## SST (ASSAY)
HPLC System Suitability Report
Analysis Data | ASSAY CLAVULANIC LITHIUM
Sample(s) | Aivclav-375 Tablets
Reference Substance: | CLAVULANIC LITHIUM
% age Purity: | 86.6
Weight (mg): | 23.96
Standard Conc (mg/mL): | 0.5
Injection Number | Peak Areas | Theoretical Plates (USP) | Tailing Factor (Assym) | Retention Times (min)
1 | 18797798 | 6752.95 | 1.1 | 3.93
2 | 18847483 | 7492.35 | 1.12 | 3.93
3 | 18870478 | 7165.69 | 1.11 | 3.93
4 | 18731309 | 7168.71 | 1.1 | 3.93
5 | 18877543 | 7384.84 | 1.13 | 3.92
6 | 18854279 | 7408.73 | 1.11 | 3.92
Averages: | 18829815 | 7228.8783 | 1.1117 | 3.9267
RSD: | 0.2964%
n: | 6
Summary: | The RSD of the peak areas for six replicate injections of SST Std is less than 2.0%.
The number of Theoretical Plates (USP) for all peaks is greater than 2000
The Assymetry of all peaks were below 2.0
CLAVULANIC LITHIUM
Analysis Data | ASSAY
Reference Substance: | Amoxicillin
% age Purity: | 96.4
Weight (mg): | 23.1
Standard Conc (mg/mL): | 0.125
Injection Number | Peak Areas | Theoretical Plates (USP) | Tailing Factor (Assym) | Retention Times (min)
1 | 54897024 | 6315.21 | 1.06 | 5.74
2 | 54649940 | 5808.15 | 1.04 | 5.74
3 | 54908859 | 6114.82 | 1.04 | 5.74
4 | 54491641 | 6120.91 | 1.05 | 5.74
5 | 54824952 | 6242.11 | 1.13 | 5.73
6 | 54869338 | 6258.24 | 1.05 | 5.73
Averages: | 54773625.6667 | 6143.24 | 1.0617 | 5.7367
RSD: | 0.3056%
n: | 6
Summary: | The RSD of the peak areas for six replicate injections of SST Std is less than 2.0%.
The number of Theoretical Plates (USP) for all peaks is greater than 2000
The Assymetry of all peaks were below 2.0
| Name |  |  | Date | Signature
Analysed by:
Reviewed By:

## SST (DISS)
HPLC System Suitability Report
Analysis Data | DISSOLUTION- CLAVULANIC LITHIUM
Sample(s) | Aivclav-375 Tablets
Reference Substance: | CLAVULANIC LITHIUM
% age Purity: | 86.6
Weight (mg): | 23.96
Standard Conc (mg/mL): | 0.5
Injection Number | Peak Areas | Theoretical Plates (USP) | Tailing Factor (Assym) | Retention Times (min)
1 | 49622398 | 9571 | 1.2 | 4.5
2 | 48777801 | 9517 | 1.2 | 4.4
3 | 48323247 | 9326.1 | 1.2 | 4.3
4 | 49622398 | 9571 | 1.2 | 4.5
5 | 48723771 | 9841.6 | 1.1 | 4.6
6 | 49344139 | 9652..2 | 1.2 | 4.5
Averages: | 49068959 | 9565.34 | 1.1833 | 4.4667
RSD: | 1.097%
n: | 6
Summary: | The RSD of the peak areas for six replicate injections of SST Std is less than 2.0%.
The number of Theoretical Plates (USP) for all peaks is greater than 2000
The Assymetry of all peaks were below 2.0
CLAVULANIC LITHIUM
Analysis Data | Dissolution
Reference Substance: | Amoxicillin
% age Purity: | 96.4
Weight (mg): | 23.1
Standard Conc (mg/mL): | 0.125
Injection Number | Peak Areas | Theoretical Plates (USP) | Tailing Factor (Assym) | Retention Times (min)
1 | 113104485 | 7135.2 | 1 | 7.8
2 | 112525467 | 7010.6 | 1 | 7.6
3 | 108739959 | 7012.2 | 1 | 7.6
4 | 110031634 | 5874.6 | 1 | 7.5
5 | 109871362 | 6808 | 1 | 7.4
6
Averages: | 110854581.4 | 6768.12 | 1 | 7.58
RSD: | 1.686%
n: | 5
Summary: | The RSD of the peak areas for six replicate injections of SST Std is less than 2.0%.
The number of Theoretical Plates (USP) for all peaks is greater than 2000
The Assymetry of all peaks were below 2.0
| Name |  |  | Date | Signature
Analysed by:
Reviewed By:

## Uniformity
Please enter the required information in the cells highlighted in green
Uniformity of Weight Test Report
Sample Name: |  | Aivclav-375 Tablets
Laboratory Ref No: |  | NDQD201512613
Active Ingredient: |  | Amoxicillin & Clavulanic Acid
Label Claim: |  | Each film coated tablet contains: Amoxicillin Trihydrate USP eq. to Amoxicillin 250mg Diluted Potassium Clavulanate BP eq. to Clavulanic acid 125mg
Date Analysis Started: |  | 2015-12-09 08:07:12
Date Analysis Completed: |  | #REF!
Analysis Data |  | Uniformity of weight
|  | Tablet weight (mg) | % Deviation
|  | 741.62 | 0.647%
|  | 724.94 | -1.617%
|  | 731.6 | -0.7128%
|  | 739.64 | 0.3783%
|  | 740.98 | 0.5602%
|  | 741.97 | 0.6945%
|  | 725.31 | -1.566%
|  | 740.54 | 0.5004%
|  | 734.04 | -0.3817%
|  | 736.15 | -0.09534%
|  | 731.14 | -0.7753%
|  | 728.62 | -1.117%
|  | 761.43 | 3.335%
|  | 742.11 | 0.7135%
|  | 750.45 | 1.845%
|  | 716.87 | -2.712%
|  | 728.63 | -1.116%
|  | 742.98 | 0.8316%
|  | 722.19 | -1.99%
|  | 755.84 | 2.577%
| Total | 14737.05
| Average | 736.8525
| Average | % Deviation from mean
| 736.8525 | -5% | 700.0099
|  | 5% | 773.6951
| Name |  | Date | Signature
Analysed by:
Reviewed By:

## amoxicillin Trihydrate
National Quality Control Laboratory
Laboratory Data Calculation Spreadsheet
Please enter the required information in the cells highlighted in green
Analysis Report
Sample Name: | Aivclav-375 Tablets
Laboratory Ref No: | NDQD201512613 | 29
Active Ingredient: | Amoxicillin & Clavulanic Acid
Label Claim: | Each film coated tablet contains: Amoxicillin Trihydrate USP eq. to Amoxicillin 250mg Diluted Potassium Clavulanate BP eq. to Clavulanic acid 125mg
Date Analysis Started: | 2015-12-09 08:07:12
Date Analysis Completed:
Analysis Data
Reference Substance: | amoxicillin
Code:
% age Purity: | 86.6
% Water content: |  | If correction for water content is not needed please enter 0
% Purity corrected for water: | 86.6
Mwt of compound in free base form: | 1 | Enter molecular mass of compound in free base form. If salt conversion is NOT needed, enter 1.
Mwt of compound in salt form: | 1 | Enter molecular mass of compound in salt form. If salt conversion is NOT needed, enter 1.
1 mg of salt is equivalent to | 1 | free base
Initial Standard dilution volume (mL): | 20 |  | Standard A |  | Standard B
1st Dilution Standard transfer Volume (mL: | 10 | Injection | Response: | Normalised Response: | Response: | Normalised Response: |  | Std Response Deviation
1st Dilution Standard Final Volume (mL): | 25 | 1 | 108887864 | 120115173.3955 | 107427279 | 120296718.1445
2nd Dilution Standard Transfer Volume (mL): | 1 | 2 | 109230554 | 120493197.7892 | 107183771 | 120024038.6769 |  | 0.09212%
2nd Dilution Standard Final Volume (mL): | 1 | 3 | 108947952 | 120181457.0039 | 107882478 | 120806448.5064
3rd Dilution Standard Volume (mL: | 1 | 4 |  | - |  | -
3rd Dilution Standard Final Volume (mL): | 1 | Average: | 109022123.3333 | 120263276.0629 | 107497842.6667 | 120375735.1092
4th Dilution Standard Transfer Volume (mL): | 1 | Mass of RS (mg): | 26.17 |  | 25.78
4th Dilution Standard Final Volume (mL): | 1 | Mass of WRS as free base (mg): | 26.17 |  | 25.78
Standard Dilution Factor | 50 | Purity correction (mg): | 22.6632 |  | 22.3255
If there are no serial dilutions, or only one dilution, enter 1 in all boxes not used. |  | Concentration (mg/mL): | 0.45326 |  | 0.44651
|  | Desired Concentration (mg/mL): | 0.5
|  | Desired Weight as free base (mg): | 25
|  | Desired Weight as salt (mg): | 25
|  | Average Normalised Response: | 120319505.5861
|  | RSD: | 0.2397%
|  | n: | 6
Analysis Data | Determination of Content of Active Ingredient in the Sample
Label Claim: | Each film coated tablet contains: Amoxicillin Trihydrate USP eq. to Amoxicillin 250mg Diluted Potassium Clavulanate BP eq. to Clavulanic acid 125mg
Each Tablet contains | 250 | Amoxicillin & Clavulanic Acid
Average Tablet Content Weight (mg): | 736.8525
Initial Sample dilution Volume (mL): | 100 |  | Powder Weight (mg) | Injection | Response: | Determined Amt (mg) | % Assay
1st Dilution Sample transfer Volume (mL): | 1 | Assay Smp A | 119.69 | 1 | 96712857 | 247.4235 | 98.97%
1st Dilution Sample Final Volume (mL): | 1 |  |  | 2 | 96575355 | 247.0717 | 98.83%
2nd Dilution Sample Transfer Volume (mL): | 1 |  |  | 3 | 96075889 | 245.7939 | 98.32%
2nd Dilution Sample Final Volume (mL): | 1 |  |  | 4 |  | - | -
3rd Dilution Sample Transfer Volume (mL: | 1 | Assay Smp B | 107.55 | 1 | 88104543 | 250.8432 | 100.3%
3rd Dilution Sample Final Volume (mL): | 1 |  |  | 2 | 88068314 | 250.7401 | 100.3%
4th Dilution Sample Transfer Volume (mL): | 1 |  |  | 3 | 88103585 | 250.8405 | 100.3%
4th Dilution Sample Final Volume (mL): | 1 |  |  | 4 |  | - | -
Sample Dilution Factor | 100 | Assay Smp C | 119.29 | 1 | 97832308 | 251.1266 | 100.5%
Desired Sample Weight (mg): | 147.3705 |  |  | 2 | 97393613 | 250.0006 | 100%
If there are no serial dilutions, or only one dilution, enter 1 in all boxes not used. |  |  |  | 3 | 97357281 | 249.9073 | 99.96%
|  |  |  | 4 |  | - | -
[5 empty] | Average: | 249.3053 | 99.72%
[5 empty] | RSD: | 0.7998% | 0.7998%
[5 empty] | n: | 9 | 9
Comment: | The content of | Amoxicillin & Clavulanic Acid |  | in the sample as a percentage of the stated label claim is |  | 99.72%
DISSOLUTION: | Determination of Active Ingredient Dissolved
Reference Substance: | amoxicillin
Code: | 0
% age Purity: | 86.6
% Water content: | 0 | If correction for water content is not needed please enter 0
% Purity corrected for water: | 86.6
Mwt of compound in free base form: | 1 | Enter molecular mass of compound in free base form. If salt convertion is NOT needed, enter 1.
Mwt of compound in salt form: | 1 | Enter molecular mass of compound in salt form. If salt convertion is NOT needed, enter 1.
1 mg of salt is equivalent to | 1 | free base
Initial Standard dilution volume (mL): | 20 |  | Standard A |  | Standard B
1st Dilution Standard transfer Volume (mL: | 10 | Injection | Response: | Normalised Response: | Response: | Normalised Response: |  | Std Response Deviation
1st Dilution Standard Final Volume (mL): | 25 | 1 | 109871362 | 73544009.9786 | 123993104 | 73733728.7964
2nd Dilution Standard Transfer Volume (mL): | 1 | 2 | 107866182 | 72201813.2929 | 121196562 | 72070737.3659 |  | 0.1645%
2nd Dilution Standard Final Volume (mL): | 1 | 3 | 106588385 | 71346501.1023 | 119346421 | 70970532.6745
3rd Dilution Standard Volume (mL: | 1 | 4 |  | - |  | -
3rd Dilution Standard Final Volume (mL): | 1 | Average: | 108108643 | 72364108.1246 | 121512029 | 72258332.9456
4th Dilution Standard Transfer Volume (mL): | 1 | Amt of RS (mg): | 23.96 |  | 26.97
4th Dilution Standard Final Volume (mL): | 1 | Amt of RS as free base (mg): | 23.96 |  | 26.97
Standard Dilution Factor | 50 | Purity correction: | 20.7494 |  | 23.356
If there are no serial dilutions, or only one dilution, enter 1 in all boxes not used. |  | Conc (mg/mL): | 0.41499 |  | 0.46712
|  | Desired Concentration (mg/mL): | 0.27778
|  | Desired Weight as free base (mg): | 13.8889
|  | Desired Weight as salt (mg): | 13.8889
|  | Average Normalised Peak Area: | 72311220.5351
|  | RSD: | 1.557%
|  | n: | 6
Medium Volume (mL): | 900 | Capsule No. | Response: | Amt Released (mg): | %age Released:
1st Dilution Sample transfer Volume (mL: | 1 | 1 | 72266191 | 249.8443 | 99.94%
1st Dilution Sample Final Volume (mL): | 1 | 2 | 69141131 | 239.0401 | 95.62%
2nd Dilution Sample Transfer Volume (mL): | 1 | 3 | 69392341 | 239.9086 | 95.96%
2nd Dilution Sample Final Volume (mL): | 1 | 4 | 70051761 | 242.1884 | 96.88%
3rd Dilution Sample Transfer Volume (mL: | 1 | 5 | 74650401 | 258.0872 | 103.2%
3rd Dilution Sample Final Volume (mL): | 1 | 6 | 72502779 | 250.6623 | 100.3%
4th Dilution Sample Transfer Volume (mL): | 1
4th Dilution Sample Final Volume (mL): | 1 |  | Average: | 246.6218 | 98.65%
Sample Dilution Factor | 900 |  | RSD: | 3.036% | 3.036%
If there are no serial dilutions, or only one dilution, enter 1 in all boxes not used. |  |  | n: | 6 | 6
Comment: | The amount of | Amoxicillin & Clavulanic Acid |  | dissolved as a percentage of the stated label claim is |  | 98.65%
| Name |  |  | Date |  | Signature
Analysed by:
Reviewed By:
5

## Clavulanic acid
National Quality Control Laboratory
Laboratory Data Calculation Spreadsheet
Please enter the required information in the cells highlighted in green
Analysis Report
Sample Name: | Aivclav-375 Tablets
Laboratory Ref No: | NDQD201512613 | 29
Active Ingredient: | Amoxicillin & Clavulanic Acid
Label Claim: | Each film coated tablet contains: Amoxicillin Trihydrate USP eq. to Amoxicillin 250mg Diluted Potassium Clavulanate BP eq. to Clavulanic acid 125mg
Date Analysis Started: | 2015-12-09 08:07:12
Date Analysis Completed:
Analysis Data
Reference Substance: | Clavulanic acid
Code:
% age Purity: | 96.4
% Water content: |  | If correction for water content is not needed please enter 0
% Purity corrected for water: | 96.4
Mwt of compound in free base form: | 1 | Enter molecular mass of compound in free base form. If salt conversion is NOT needed, enter 1.
Mwt of compound in salt form: | 1 | Enter molecular mass of compound in salt form. If salt conversion is NOT needed, enter 1.
1 mg of salt is equivalent to | 1 | free base
Initial Standard dilution volume (mL): | 20 |  | Standard A |  | Standard B
1st Dilution Standard transfer Volume (mL: | 3 | Injection | Response: | Normalised Response: | Response: | Normalised Response: |  | Std Response Deviation
1st Dilution Standard Final Volume (mL): | 25 | 1 | 37038839 | 38372914.8267 | 38374352 | 37696419.5901
2nd Dilution Standard Transfer Volume (mL): | 1 | 2 | 37124313 | 38461467.4544 | 38295752 | 37619208.1604 |  | 1.851%
2nd Dilution Standard Final Volume (mL): | 1 | 3 | 37049720 | 38384187.7418 | 38562529 | 37881272.2007
3rd Dilution Standard Volume (mL: | 1 | 4 |  | - |  | -
3rd Dilution Standard Final Volume (mL): | 1 | Average: | 37070957.3333 | 38406190.0076 | 38410877.6667 | 37732299.9838
4th Dilution Standard Transfer Volume (mL): | 1 | Mass of RS (mg): | 20.86 |  | 22
4th Dilution Standard Final Volume (mL): | 1 | Mass of WRS as free base (mg): | 20.86 |  | 22
Standard Dilution Factor | 166.6667 | Purity correction (mg): | 20.109 |  | 21.208
If there are no serial dilutions, or only one dilution, enter 1 in all boxes not used. |  | Concentration (mg/mL): | 0.12065 |  | 0.12725
|  | Desired Concentration (mg/mL): | 0.125
|  | Desired Weight as free base (mg): | 20.8333
|  | Desired Weight as salt (mg): | 20.8333
|  | Average Normalised Response: | 38069244.9957
|  | RSD: | 0.9983%
|  | n: | 6
Analysis Data | Determination of Content of Active Ingredient in the Sample
Label Claim: | Each film coated tablet contains: Amoxicillin Trihydrate USP eq. to Amoxicillin 250mg Diluted Potassium Clavulanate BP eq. to Clavulanic acid 125mg
Each Tablet contains | 125 | Amoxicillin & Clavulanic Acid
Average Tablet Content Weight (mg): | 736.8525
Initial Sample dilution Volume (mL): | 100 |  | Powder Weight (mg) | Injection | Response: | Determined Amt (mg) | % Assay
1st Dilution Sample transfer Volume (mL): | 1 | Assay Smp A | 119.69 | 1 | 60776776 | 122.8559 | 98.28%
1st Dilution Sample Final Volume (mL): | 1 |  |  | 2 | 60750409 | 122.8026 | 98.24%
2nd Dilution Sample Transfer Volume (mL): | 1 |  |  | 3 | 60510667 | 122.318 | 97.85%
2nd Dilution Sample Final Volume (mL): | 1 |  |  | 4 |  | - | -
3rd Dilution Sample Transfer Volume (mL: | 1 | Assay Smp B | 107.55 | 1 | 54048903 | 121.5886 | 97.27%
3rd Dilution Sample Final Volume (mL): | 1 |  |  | 2 | 54132204 | 121.776 | 97.42%
4th Dilution Sample Transfer Volume (mL): | 1 |  |  | 3 | 54171481 | 121.8643 | 97.49%
4th Dilution Sample Final Volume (mL): | 1 |  |  | 4 |  | - | -
Sample Dilution Factor | 100 | Assay Smp C | 119.29 | 1 | 60046091 | 121.7859 | 97.43%
Desired Sample Weight (mg): | 73.6853 |  |  | 2 | 59859142 | 121.4067 | 97.13%
If there are no serial dilutions, or only one dilution, enter 1 in all boxes not used. |  |  |  | 3 | 59845963 | 121.38 | 97.1%
|  |  |  | 4 |  | - | -
[5 empty] | Average: | 121.9753 | 97.58%
[5 empty] | RSD: | 0.4576% | 0.4576%
[5 empty] | n: | 9 | 9
Comment: | The content of | Amoxicillin & Clavulanic Acid |  | in the sample as a percentage of the stated label claim is |  | 97.58%
DISSOLUTION: | Determination of Active Ingredient Dissolved
Reference Substance: | Clavulanic acid
Code: | 0
% age Purity: | 96.4
% Water content: | 0 | If correction for water content is not needed please enter 0
% Purity corrected for water: | 96.4
Mwt of compound in free base form: | 1 | Enter molecular mass of compound in free base form. If salt convertion is NOT needed, enter 1.
Mwt of compound in salt form: | 1 | Enter molecular mass of compound in salt form. If salt convertion is NOT needed, enter 1.
1 mg of salt is equivalent to | 1 | free base
Initial Standard dilution volume (mL): | 20 |  | Standard A |  | Standard B
1st Dilution Standard transfer Volume (mL: | 3 | Injection | Response: | Normalised Response: | Response: | Normalised Response: |  | Std Response Deviation
1st Dilution Standard Final Volume (mL): | 25 | 1 | 49622398 | 51582808.8399 | 44495700 | 50661807.8004
2nd Dilution Standard Transfer Volume (mL): | 1 | 2 | 48777801 | 50704844.7077 | 43843421 | 49919137.5349 |  | 1.619%
2nd Dilution Standard Final Volume (mL): | 1 | 3 | 48323247 | 50232332.8374 | 43242234 | 49234639.4768
3rd Dilution Standard Volume (mL: | 1 | 4 |  | - |  | -
3rd Dilution Standard Final Volume (mL): | 1 | Average: | 48907815.3333 | 50839995.4617 | 43860451.6667 | 49938528.2707
4th Dilution Standard Transfer Volume (mL): | 1 | Amt of RS (mg): | 23.1 |  | 21.09
4th Dilution Standard Final Volume (mL): | 1 | Amt of RS as free base (mg): | 23.1 |  | 21.09
Standard Dilution Factor | 166.6667 | Purity correction: | 22.2684 |  | 20.3308
If there are no serial dilutions, or only one dilution, enter 1 in all boxes not used. |  | Conc (mg/mL): | 0.13361 |  | 0.12198
|  | Desired Concentration (mg/mL): | 0.13889
|  | Desired Weight as free base (mg): | 23.1481
|  | Desired Weight as salt (mg): | 23.1481
|  | Average Normalised Peak Area: | 50389261.8662
|  | RSD: | 1.582%
|  | n: | 6
Medium Volume (mL): | 900 | Tablet No. | Response: | Amt Released (mg): | %age Released:
1st Dilution Sample transfer Volume (mL: | 1 | 1 | 46753674 | 115.9812 | 92.78%
1st Dilution Sample Final Volume (mL): | 1 | 2 | 46938055 | 116.4386 | 93.15%
2nd Dilution Sample Transfer Volume (mL): | 1 | 3 | 46330879 | 114.9324 | 91.95%
2nd Dilution Sample Final Volume (mL): | 1 | 4 | 47209327 | 117.1116 | 93.69%
3rd Dilution Sample Transfer Volume (mL: | 1 | 5 | 46428718 | 115.1751 | 92.14%
3rd Dilution Sample Final Volume (mL): | 1 | 6 | 47517116 | 117.8751 | 94.3%
4th Dilution Sample Transfer Volume (mL): | 1
4th Dilution Sample Final Volume (mL): | 1 |  | Average: | 116.2524 | 93%
Sample Dilution Factor | 900 |  | RSD: | 0.9719% | 0.9719%
If there are no serial dilutions, or only one dilution, enter 1 in all boxes not used. |  |  | n: | 6 | 6
Comment: | The amount of | Amoxicillin & Clavulanic Acid |  | dissolved as a percentage of the stated label claim is |  | 93%
| Name |  |  | Date |  | Signature
Analysed by:
Reviewed By:
5