## SST
HPLC System Suitability Report
Analysis Data | Assay | Cefpodoxime R
Sample(s) | Aivpod-200 tablets
Reference Substance: | Cefpodoxime Proxetil
% age Purity: | 93.77
Weight (mg): | 27.9
Standard Conc (mg/mL): | 0.032
Injection Number | Peak Areas | Theoretical Plates (USP) | Tailing Factor (Assym) | Retention Times (min)
1 | 3639056 | 9527.9 | 1 | 10.2
2 | 3653612 | 9226.2 | 1.1 | 10.2
3 | 3663610 | 8850.6 | 1.1 | 10.2
4 | 3669227 | 8703.7 | 1.1 | 10.2
5 | 3680232 | 8595.4 | 1.1 | 10.2
6 | 3717302 | 7803.1 | 1.2 | 10.3
Averages: | 3670506.5 | 8784.4833 | 1.1 | 10.2167
RSD: | 0.7319%
n: | 6
Summary: | The RSD of the peak areas for six replicate injections of SST Std is less than 2.0%.
The number of Theoretical Plates (USP) for all peaks is greater than 2000
The Assymetry of all peaks were below 2.0
Analysis Data | Cefpodoxime S
Reference Substance: | Cefpodoxime Proxetil
% age Purity: | 93.77
Weight (mg): | 27.9
Standard Conc (mg/mL): | 0.032
Injection Number | Peak Areas | Theoretical Plates (USP) | Tailing Factor (Assym) | Retention Times (min)
1 | 3672074 | 9556.1 | 1.1 | 11.3
2 | 3693171 | 9289.7 | 1.1 | 11.3
3 | 3708057 | 8891.5 | 1.1 | 11.3
4 | 3712059 | 9711.5 | 1.1 | 11.3
5 | 3725557 | 8594.4 | 1.1 | 11.3
6 | 3789024 | 7822.6 | 1.2 | 11.3
Averages: | 3716657 | 8977.6333 | 1.1167 | 11.3
RSD: | 1.073%
n: | 6
Summary: | The RSD of the peak areas for six replicate injections of SST Std is less than 2.0%.
The number of Theoretical Plates (USP) for all peaks is greater than 2000
The Assymetry of all peaks were below 2.0
| Name |  |  | Date | Signature
Analysed by: |  | Dr. Sarah Mwangi |  | 3rd Feb 2016
Reviewed By:

## Uniformity
Please enter the required information in the cells highlighted in green
Uniformity of Weight Test Report
Sample Name: |  | Aivpod-200 tablets
Laboratory Ref No: |  | NDQD201512614
Active Ingredient: |  | Cefpodoxime Proxetil
Label Claim: |  | Each uncoated dispersible tablet contains: Cefpodoxime Proxetil USP eq. to Cefpodoxime 200mg
Date Analysis Started: |  | 2016-01-19
Date Analysis Completed: |  | 2016-02-02
Analysis Data |  | Uniformity of weight
|  | Tablet weight (mg) | % Deviation
|  | 370.79 | -2.286%
|  | 379.1 | -0.09579%
|  | 372.71 | -1.78%
|  | 380.63 | 0.3074%
|  | 392.75 | 3.501%
|  | 390.47 | 2.901%
|  | 385.9 | 1.696%
|  | 374.72 | -1.25%
|  | 380.01 | 0.144%
|  | 381.37 | 0.5024%
|  | 380.37 | 0.2389%
|  | 375.61 | -1.016%
|  | 367.17 | -3.24%
|  | 365.91 | -3.572%
|  | 381.71 | 0.592%
|  | 378.22 | -0.3277%
|  | 380.45 | 0.26%
|  | 380.1 | 0.1677%
|  | 385.72 | 1.649%
|  | 385.56 | 1.607%
| Total | 7589.27
| Average | 379.4635
| Average | % Deviation from mean
| 379.4635 | -5% | 360.4903
|  | 5% | 398.4367
| Name |  | Date | Signature
Analysed by: | Dr. Sarah Mwangi |  | 3rd February 2016
Reviewed By:

## Cefpodoxime
National Quality Control Laboratory
Laboratory Data Calculation Spreadsheet
Please enter the required information in the cells highlighted in green
Analysis Report
Sample Name: | Aivpod-200 tablets
Laboratory Ref No: | NDQD201512614 | 29
Active Ingredient: | Cefpodoxime Proxetil
Label Claim: | Each uncoated dispersible tablet contains: Cefpodoxime Proxetil USP eq. to Cefpodoxime 200mg
Date Analysis Started: | 2016-01-19
Date Analysis Completed: | 2016-02-02
Analysis Data
Reference Substance: | Cefpodoxime Proxetil
Code: | C68-1
% age Purity: | 93.77
% Water content: | 0 | If correction for water content is not needed please enter 0
% Purity corrected for water: | 93.77
Mwt of compound in free base form: | 427.458 | Enter molecular mass of compound in free base form. If salt conversion is NOT needed, enter 1.
Mwt of compound in salt form: | 557.5972 | Enter molecular mass of compound in salt form. If salt conversion is NOT needed, enter 1.
1 mg of salt is equivalent to | 0.76661 | free base
Initial Standard dilution volume (mL): | 50 |  | Standard A |  | Standard B
1st Dilution Standard transfer Volume (mL: | 4 | Injection | Response: | Normalised Response: | Response: | Normalised Response: |  | Std Response Deviation
1st Dilution Standard Final Volume (mL): | 50 | 1 | 7506326 | 7485424.211 | 7274470 | 7660581.5964
2nd Dilution Standard Transfer Volume (mL): | 1 | 2 | 7476596 | 7455776.9959 | 7298837 | 7686241.9389 |  | 2.815%
2nd Dilution Standard Final Volume (mL): | 1 | 3 | 7398940 | 7378337.2334 | 7251340 | 7636223.9109
3rd Dilution Standard Volume (mL: | 1 | 4 |  | - |  | -
3rd Dilution Standard Final Volume (mL): | 1 | Average: | 7460620.6667 | 7439846.1468 | 7274882.3333 | 7661015.8154
4th Dilution Standard Transfer Volume (mL): | 1 | Mass of RS (mg): | 27.9 |  | 26.42
4th Dilution Standard Final Volume (mL): | 1 | Mass of WRS as free base (mg): | 21.3883 |  | 20.2538
Standard Dilution Factor | 625 | Purity correction (mg): | 20.0558 |  | 18.992
If there are no serial dilutions, or only one dilution, enter 1 in all boxes not used. |  | Concentration (mg/mL): | 0.032089 |  | 0.030387
|  | Desired Concentration (mg/mL): | 0.032
|  | Desired Weight as free base (mg): | 20
|  | Desired Weight as salt (mg): | 26.089
|  | Average Normalised Response: | 7550430.9811
|  | RSD: | 1.683%
|  | n: | 6
Analysis Data | Determination of Content of Active Ingredient in the Sample
Label Claim: | Each uncoated dispersible tablet contains: Cefpodoxime Proxetil USP eq. to Cefpodoxime 200mg
Each Tablet contains | 200 | Cefpodoxime Proxetil
Average Tablet Content Weight (mg): | 379.4635
Initial Sample dilution Volume (mL): | 100 |  | Powder Weight (mg) | Injection | Response: | Determined Amt (mg) | % Assay
1st Dilution Sample transfer Volume (mL): | 4 | Assay Smp A | 152.41 | 1 |  | - | -
1st Dilution Sample Final Volume (mL): | 100 |  |  | 2 |  | - | -
2nd Dilution Sample Transfer Volume (mL): | 1 |  |  | 3 |  | - | -
2nd Dilution Sample Final Volume (mL): | 1 |  |  | 4 |  | - | -
3rd Dilution Sample Transfer Volume (mL: | 1 | Assay Smp B | 145.61 | 1 | 7512541 | 207.4359 | 103.7%
3rd Dilution Sample Final Volume (mL): | 1 |  |  | 2 | 7547945 | 208.4135 | 104.2%
4th Dilution Sample Transfer Volume (mL): | 1 |  |  | 3 | 7628978 | 210.6509 | 105.3%
4th Dilution Sample Final Volume (mL): | 1 |  |  | 4 |  | - | -
Sample Dilution Factor | 2500 | Assay Smp C | 153.02 | 1 | 7903712 | 207.6688 | 103.8%
Desired Sample Weight (mg): | 151.7854 |  |  | 2 | 7986508 | 209.8442 | 104.9%
If there are no serial dilutions, or only one dilution, enter 1 in all boxes not used. |  |  |  | 3 | 7991153 | 209.9663 | 105%
|  |  |  | 4 |  | - | -
[5 empty] | Average: | 208.9966 | 104.5%
[5 empty] | RSD: | 0.6396% | 0.6396%
[5 empty] | n: | 6 | 6
Comment: | The content of | Cefpodoxime Proxetil |  | in the sample as a percentage of the stated label claim is |  | 104.5%
DISSOLUTION: | Determination of Active Ingredient Dissolved
Reference Substance: | Cefpodoxime Proxetil
Code: | C68-1
% age Purity: | 93.77
% Water content: | 0 | If correction for water content is not needed please enter 0
% Purity corrected for water: | 93.77
Mwt of compound in free base form: | 427.458 | Enter molecular mass of compound in free base form. If salt convertion is NOT needed, enter 1.
Mwt of compound in salt form: | 557.5972 | Enter molecular mass of compound in salt form. If salt convertion is NOT needed, enter 1.
1 mg of salt is equivalent to | 0.76661 | free base
Initial Standard dilution volume (mL): | 1 |  | Standard A |  | Standard B
1st Dilution Standard transfer Volume (mL: | 1 | Injection | Response: | Normalised Response: | Response: | Normalised Response: |  | Std Response Deviation
1st Dilution Standard Final Volume (mL): | 1 | 1 |  | - |  | -
2nd Dilution Standard Transfer Volume (mL): | 1 | 2 |  | - |  | - |  | #DIV/0!
2nd Dilution Standard Final Volume (mL): | 1 | 3 |  | - |  | -
3rd Dilution Standard Volume (mL: | 1 | 4 |  | - |  | -
3rd Dilution Standard Final Volume (mL): | 1 | Average: | #DIV/0! | #DIV/0! | #DIV/0! | #DIV/0!
4th Dilution Standard Transfer Volume (mL): | 1 | Amt of RS (mg):
4th Dilution Standard Final Volume (mL): | 1 | Amt of RS as free base (mg): | 0 |  | 0
Standard Dilution Factor | 1 | Purity correction: | 0 |  | 0
If there are no serial dilutions, or only one dilution, enter 1 in all boxes not used. |  | Conc (mg/mL): | 0 |  | 0
|  | Desired Concentration (mg/mL): | 0.22222
|  | Desired Weight as free base (mg): | 0.22222
|  | Desired Weight as salt (mg): | 0.28988
|  | Average Normalised Peak Area: | #DIV/0!
|  | RSD: | #DIV/0!
|  | n: | 0
Medium Volume (mL): | 900 | Capsule No. | Response: | Amt Released (mg): | %age Released:
1st Dilution Sample transfer Volume (mL: | 1 | 1 |  | - | -
1st Dilution Sample Final Volume (mL): | 1 | 2 |  | - | -
2nd Dilution Sample Transfer Volume (mL): | 1 | 3 |  | - | -
2nd Dilution Sample Final Volume (mL): | 1 | 4 |  | - | -
3rd Dilution Sample Transfer Volume (mL: | 1 | 5 |  | - | -
3rd Dilution Sample Final Volume (mL): | 1 | 6 |  | - | -
4th Dilution Sample Transfer Volume (mL): | 1
4th Dilution Sample Final Volume (mL): | 1 |  | Average: | #DIV/0! | #DIV/0!
Sample Dilution Factor | 900 |  | RSD: | #DIV/0! | #DIV/0!
If there are no serial dilutions, or only one dilution, enter 1 in all boxes not used. |  |  | n: | 0 | 0
Comment: | The amount of | Cefpodoxime Proxetil |  | dissolved as a percentage of the stated label claim is |  | #DIV/0!
| Name |  |  | Date |  | Signature
Analysed by: |  | Dr. Sarah Mwangi |  | 3rd February 2016
Reviewed By:
5