## Uniformity
Please enter the required information in the cells highlighted in green
Uniformity of Weight Test Report
Sample Name: |  | Aivxim-400 Tablets
Laboratory Ref No: |  | NDQD201512615
Active Ingredient: |  | Cefixime trihydrate USP
Label Claim: |  | Each uncoated dispersible tablet contains: Cefixime (As Trihydrate) USP eq. to Anhydrous Cefixime 400 mg
Date Analysis Started: |  | 2015-12-09 08:14:09
Date Analysis Completed: |  | #REF!
Analysis Data |  | Uniformity of weight
|  | Tablet weight (mg) | % Deviation
|  | 797.72 | -0.4274%
|  | 803.5 | 0.2941%
|  | 803.36 | 0.2766%
|  | 815.21 | 1.756%
|  | 810.53 | 1.172%
|  | 800.02 | -0.1403%
|  | 797.96 | -0.3974%
|  | 806.79 | 0.7047%
|  | 791.02 | -1.264%
|  | 785.26 | -1.983%
|  | 797.04 | -0.5123%
|  | 798.46 | -0.335%
|  | 802.37 | 0.153%
|  | 786.75 | -1.797%
|  | 795.94 | -0.6496%
|  | 792.45 | -1.085%
|  | 790.63 | -1.312%
|  | 821.49 | 2.54%
|  | 810.02 | 1.108%
|  | 816.36 | 1.899%
| Total | 16022.88
| Average | 801.144
| Average | % Deviation from mean
| 801.144 | -5% | 761.0868
|  | 5% | 841.2012
| Name |  | Date | Signature
Analysed by: | DR. S. MWANGI |  | 2016-04-20
Reviewed By: | DR. R. MANANI |  | 2016-05-13

## SST
HPLC System Suitability Report
Analysis Data | Assay - Day 1
Sample(s) | Aivxim- 400 Tablets
Reference Substance: | Cefixime Trihydrate
% age Purity:
Weight (mg):
Standard Conc (mg/mL):
Injection Number | Peak Areas | Theoretical Plates (USP) | Tailing Factor (Assym) | Retention Times (min)
1
2
3
4
5
6
Averages: | #DIV/0! | #DIV/0! | #DIV/0! | #DIV/0!
RSD: | #DIV/0!
n: | 0
Summary: | The RSD of the peak areas for six replicate injections of SST Std is less than 2.0%.
The number of Theoretical Plates (USP) for all peaks is greater than 4000
The Assymetry of all peaks were below 2.0
Analysis Data | Assay - Day 7
Reference Substance: | Cefixime Trihydrate
% age Purity: | 89.83
Weight (mg): | 21.32
Standard Conc (mg/mL): | 0.2132
Injection Number | Peak Areas | Theoretical Plates (USP) | Tailing Factor (Assym) | Retention Times (min)
1 | 50158760 | 9139.18 | 1.25 | 13.91
2 | 50259923 | 9222.72 | 1.26 | 13.89
3 | 49939967 | 9262.78 | 1.24 | 13.9
4 | 50068065 | 9251.94 | 1.25 | 13.89
5 | 50125602 | 9232.88 | 1.24 | 13.9
6 | 50211727 | 9228.31 | 1.24 | 13.91
Averages: | 50127340.6667 | 9222.9683 | 1.2467 | 13.9
RSD: | 0.2262%
n: | 6
Summary: | The RSD of the peak areas for six replicate injections of SST Std is less than 2.0%.
The number of Theoretical Plates (USP) for all peaks is greater than 4000
The Assymetry of all peaks were below 2.0
| Name |  |  | Date | Signature
Analysed by: |  | Dr Sarah Mwangi |  | 15th April 2016
Reviewed By: |  | DR. REBECCA MANAI |  | 2016-05-13

## Cefixime
National Quality Control Laboratory
Laboratory Data Calculation Spreadsheet
Please enter the required information in the cells highlighted in green
Analysis Report
Sample Name: | Aivxim-400 Tablets
Laboratory Ref No: | NDQD201512615 | 29
Active Ingredient: | Cefixime trihydrate USP
Label Claim: | Each uncoated dispersible tablet contains: Cefixime (As Trihydrate) USP eq. to Anhydrous Cefixime 400 mg
Date Analysis Started: | 2016-01-19
Date Analysis Completed: | 2016-04-22
Analysis Data
Reference Substance: | Cefixime Trihydrate
Code: | C49-1
% age Purity: | 99.536
% Water content: | 9.71 | If correction for water content is not needed please enter 0
% Purity corrected for water: | 89.826
Mwt of compound in free base form: | 453.452 | Enter molecular mass of compound in free base form. If salt conversion is NOT needed, enter 1.
Mwt of compound in salt form: | 507.5 | Enter molecular mass of compound in salt form. If salt conversion is NOT needed, enter 1.
1 mg of salt is equivalent to | 0.8935 | free base
Initial Standard dilution volume (mL): | 100 |  | Standard A |  | Standard B
1st Dilution Standard transfer Volume (mL: | 1 | Injection | Response: | Normalised Response: | Response: | Normalised Response: |  | Std Response Deviation
1st Dilution Standard Final Volume (mL): | 1 | 1 | 49890310 | 58312500.1089 | 52518742 | 58425031.6273
2nd Dilution Standard Transfer Volume (mL): | 1 | 2 | 49868315 | 58286792.0417 | 52530886 | 58438541.3489 |  | 0.254%
2nd Dilution Standard Final Volume (mL): | 1 | 3 | 49993126 | 58432672.9042 | 52668451 | 58591576.9923
3rd Dilution Standard Volume (mL: | 1 | 4 |  | - |  | -
3rd Dilution Standard Final Volume (mL): | 1 | Average: | 49917250.3333 | 58343988.3516 | 52572693 | 58485049.9895
4th Dilution Standard Transfer Volume (mL): | 1 | Mass of RS (mg): | 21.32 |  | 22.4
4th Dilution Standard Final Volume (mL): | 1 | Mass of WRS as free base (mg): | 19.0495 |  | 20.0144
Standard Dilution Factor | 100 | Purity correction (mg): | 17.1114 |  | 17.9782
If there are no serial dilutions, or only one dilution, enter 1 in all boxes not used. |  | Concentration (mg/mL): | 0.17111 |  | 0.17978
|  | Desired Concentration (mg/mL): | 0.2
|  | Desired Weight as free base (mg): | 20
|  | Desired Weight as salt (mg): | 22.3838
|  | Average Normalised Response: | 58414519.1705
|  | RSD: | 0.1861%
|  | n: | 6
Analysis Data | Determination of Content of Active Ingredient in the Sample
Label Claim: | Each uncoated dispersible tablet contains: Cefixime (As Trihydrate) USP eq. to Anhydrous Cefixime 400 mg
Each Tablet contains | 400 | Cefixime trihydrate USP
Average Tablet Content Weight (mg): | 801.144
Initial Sample dilution Volume (mL): | 100 |  | Powder Weight (mg) | Injection | Response: | Determined Amt (mg) | % Assay
1st Dilution Sample transfer Volume (mL): | 4 | Assay Smp A | 198.89 | 1 | 50763043 | 437.5569 | 109.4%
1st Dilution Sample Final Volume (mL): | 25 |  |  | 2 | 50761677 | 437.5451 | 109.4%
2nd Dilution Sample Transfer Volume (mL): | 1 |  |  | 3 | 50966808 | 439.3132 | 109.8%
2nd Dilution Sample Final Volume (mL): | 1 |  |  | 4 |  | - | -
3rd Dilution Sample Transfer Volume (mL: | 1 | Assay Smp B | 219.52 | 1 | 55358436 | 432.3242 | 108.1%
3rd Dilution Sample Final Volume (mL): | 1 |  |  | 2 | 55580195 | 434.056 | 108.5%
4th Dilution Sample Transfer Volume (mL): | 1 |  |  | 3 | 55502810 | 433.4517 | 108.4%
4th Dilution Sample Final Volume (mL): | 1 |  |  | 4 |  | - | -
Sample Dilution Factor | 625 | Assay Smp C | 219.62 | 1 | 55762246 | 435.2794 | 108.8%
Desired Sample Weight (mg): | 250.3575 |  |  | 2 | 55781165 | 435.4271 | 108.9%
If there are no serial dilutions, or only one dilution, enter 1 in all boxes not used. |  |  |  | 3 | 55736755 | 435.0805 | 108.8%
|  |  |  | 4 |  | - | -
[5 empty] | Average: | 435.5593 | 108.9%
[5 empty] | RSD: | 0.5103% | 0.5103%
[5 empty] | n: | 9 | 9
Comment: | The content of | Cefixime trihydrate USP |  | in the sample as a percentage of the stated label claim is |  | 108.9%
DISSOLUTION: | Determination of Active Ingredient Dissolved
Reference Substance: | Cefixime Trihydrate
Code: | C49-1
% age Purity: | 99.536
% Water content: | 9.71 | If correction for water content is not needed please enter 0
% Purity corrected for water: | 89.826
Mwt of compound in free base form: | 453.452 | Enter molecular mass of compound in free base form. If salt convertion is NOT needed, enter 1.
Mwt of compound in salt form: | 507.5 | Enter molecular mass of compound in salt form. If salt convertion is NOT needed, enter 1.
1 mg of salt is equivalent to | 0.8935 | free base
Initial Standard dilution volume (mL): | 100 |  | Standard A |  | Standard B
1st Dilution Standard transfer Volume (mL: | 2 | Injection | Response: | Normalised Response: | Response: | Normalised Response: |  | Std Response Deviation
1st Dilution Standard Final Volume (mL): | 20 | 1 | 0.5148 | 0.62903 | 0.5995 | 0.63695
2nd Dilution Standard Transfer Volume (mL): | 1 | 2 | 0.5289 | 0.64625 | 0.6017 | 0.63929 |  | 0.2858%
2nd Dilution Standard Final Volume (mL): | 1 | 3 | 0.5305 | 0.64821 | 0.6047 | 0.64247
3rd Dilution Standard Volume (mL: | 1 | 4 |  | - |  | -
3rd Dilution Standard Final Volume (mL): | 1 | Average: | 0.52473 | 0.64116 | 0.60197 | 0.63957
4th Dilution Standard Transfer Volume (mL): | 1 | Amt of RS (mg): | 11.33 |  | 13.03
4th Dilution Standard Final Volume (mL): | 1 | Amt of RS as free base (mg): | 10.1234 |  | 11.6423
Standard Dilution Factor | 1000 | Purity correction: | 9.0934 |  | 10.4578
If there are no serial dilutions, or only one dilution, enter 1 in all boxes not used. |  | Conc (mg/mL): | 0.0090934 |  | 0.010458
|  | Desired Concentration (mg/mL): | 0.011111
|  | Desired Weight as free base (mg): | 11.1111
|  | Desired Weight as salt (mg): | 12.4355
|  | Average Normalised Peak Area: | 0.64037
|  | RSD: | 1.087%
|  | n: | 6
Medium Volume (mL): | 900 | Capsule No. | Response: | Amt Released (mg): | %age Released:
1st Dilution Sample transfer Volume (mL: | 0.5 | 1 | 0.5559 | 347.2384 | 86.81%
1st Dilution Sample Final Volume (mL): | 20 | 2 | 0.59 | 368.5387 | 92.13%
2nd Dilution Sample Transfer Volume (mL): | 1 | 3 | 0.5848 | 365.2906 | 91.32%
2nd Dilution Sample Final Volume (mL): | 1 | 4 | 0.5883 | 367.4768 | 91.87%
3rd Dilution Sample Transfer Volume (mL: | 1 | 5 | 0.5985 | 373.8482 | 93.46%
3rd Dilution Sample Final Volume (mL): | 1 | 6 | 0.5763 | 359.9811 | 90%
4th Dilution Sample Transfer Volume (mL): | 1
4th Dilution Sample Final Volume (mL): | 1 |  | Average: | 363.729 | 90.93%
Sample Dilution Factor | 36000 |  | RSD: | 2.544% | 2.544%
If there are no serial dilutions, or only one dilution, enter 1 in all boxes not used. |  |  | n: | 6 | 6
Comment: | The amount of | Cefixime trihydrate USP |  | dissolved as a percentage of the stated label claim is |  | 90.93%
| Name |  |  | Date |  | Signature
Analysed by: | DR. S. MWANGI |  |  | 2016-04-20
Reviewed By: | DR. R. MANANI |  |  | 2016-05-13
5