## Uniformity
Please enter the required information in the cells highlighted in green
Uniformity of Weight Test Report
Sample Name: |  | Aivclav-625 Tablets
Laboratory Ref No: |  | NDQD201512617
Active Ingredient: |  | Amoxicillin & Clavulanic Acid
Label Claim: |  | Each film coated tablet contains: Amoxicillin Trihydrate USP eq. to Amoxicillin 500mg Diluted Potassium Clavulanate BP eq. to Clavulanic acid 125mg
Date Analysis Started: |  | 2015-12-09 08:19:41
Date Analysis Completed: |  | #REF!
Analysis Data |  | Uniformity of weight
|  | Tablet weight (mg) | % Deviation
|  | 1017.97 | -2.118%
|  | 1044.42 | 0.4252%
|  | 1043.91 | 0.3762%
|  | 1023.15 | -1.62%
|  | 1034.16 | -0.5613%
|  | 1041.45 | 0.1396%
|  | 1029.65 | -0.995%
|  | 1063.85 | 2.293%
|  | 1033.03 | -0.67%
|  | 1054.22 | 1.368%
|  | 1049.77 | 0.9396%
|  | 1071.52 | 3.031%
|  | 1027.39 | -1.212%
|  | 1041.14 | 0.1098%
|  | 1053.6 | 1.308%
|  | 1021.33 | -1.795%
|  | 1037.15 | -0.2738%
|  | 1039.44 | -0.05365%
|  | 1029.56 | -1.004%
|  | 1043.25 | 0.3127%
| Total | 20799.96
| Average | 1039.998
| Average | % Deviation from mean
| 1039.998 | -5% | 987.9981
|  | 5% | 1091.9979
| Name |  | Date | Signature
Analysed by:
Reviewed By:

## SST (Amoxicillin)
HPLC System Suitability Report
Analysis Data | Assay
Sample(s) | Aivclav-625 Tablets
Reference Substance: | Amoxicillin Trihydrate
% age Purity: | 86.6
Weight (mg): | 28.39
Standard Conc (mg/mL): | 0.5
Injection Number | Peak Areas | Theoretical Plates (USP) | Tailing Factor (Assym) | Retention Times (min)
1 | 122071912 | 7167.1 | 1.1 | 5.3
2 | 122314291 | 7182.3 | 1 | 5.3
3 | 122420674 | 7162.6 | 1.1 | 5.2
4 | 121968417 | 7201.7 | 1.1 | 5.2
5 | 122791982 | 7215 | 1.1 | 5.2
6 | 122533821 | 7242.6 | 1 | 5.2
Averages: | 122350182.8333 | 7195.2167 | 1.0667 | 5.2333
RSD: | 0.2475%
n: | 6
Summary: | The RSD of the peak areas for six replicate injections of SST Std is less than 2.0%.
The number of Theoretical Plates (USP) for all peaks is greater than 2000
The Assymetry of all peaks were below 2.0
Analysis Data | Dissolution
Reference Substance: | Amoxicillin Trihydrate
% age Purity: | 86.6
Weight (mg): | 26.66
Standard Conc (mg/mL): | 0.5
Injection Number | Peak Areas | Theoretical Plates (USP) | Tailing Factor (Assym) | Retention Times (min)
1 | 120519199 | 10599.19 | 0.98 | 7.12
2 | 120658160 | 10692.02 | 0.96 | 7.17
3 | 121158802 | 10745.31 | 0.98 | 7.18
4 | 121367124 | 10760.27 | 0.97 | 7.19
5 | 120635260 | 10762.48 | 0.99 | 7.2
6 | 120574520 | 10760.19 | 0.98 | 7.2
Averages: | 120818844.1667 | 10719.91 | 0.97667 | 7.1767
RSD: | 0.2927%
n: | 6
Summary: | The RSD of the peak areas for six replicate injections of SST Std is less than 2.0%.
The number of Theoretical Plates (USP) for all peaks is greater than 2000
The Assymetry of all peaks were below 2.0
| Name |  |  | Date | Signature
Analysed by:
Reviewed By:

## SST (clavulanate)
HPLC System Suitability Report
Analysis Data | Assay
Sample(s) | Aivclav-625 Tablets
Reference Substance: | Clavulanate Lithium
% age Purity: | 96.4
Weight (mg): | 20.33
Standard Conc (mg/mL): | 0.125
Injection Number | Peak Areas | Theoretical Plates (USP) | Tailing Factor (Assym) | Retention Times (min) | Peak Retention (USP)
1 | 34907913 | 9632.5 | 1.2 | 3.5 | 9
2 | 34927221 | 9582.6 | 1.2 | 3.5 | 9
3 | 34985237 | 9598.7 | 1.2 | 3.5 | 9
4 | 34854448 | 9686 | 1.2 | 3.5 | 9
5 | 34962704 | 9720.7 | 1.2 | 3.5 | 9
6 | 34859720 | 9874 | 1.2 | 3.5 | 9
Averages: | 34916207.1667 | 9682.4167 | 1.2 | 3.5 | 9
RSD: | 0.1522%
n: | 6
Summary: | The RSD of the peak areas for six replicate injections of SST Std is less than 2.0%.
The number of Theoretical Plates (USP) for all peaks is greater than 2000
The Assymetry of all peaks were below 2.0
Analysis Data | Dissolution
Reference Substance:
% age Purity:
Weight (mg):
Standard Conc (mg/mL):
Injection Number | Peak Areas | Theoretical Plates (USP) | Tailing Factor (Assym) | Retention Times (min) | Peak Retention (USP)
1 | 39331054 | 11990.74 | 1.19 | 5.04 | 9.04
2 | 39187212 | 11852.69 | 1.18 | 5.07 | 9.04
3 | 39165231 | 11798.91 | 1.17 | 5.09 | 9.03
4 | 39221936 | 11883.45 | 1.18 | 5.09 | 9.05
5 | 38952159 | 11907.67 | 1.19 | 5.1 | 9.05
6 | 38985268 | 11824.08 | 1.14 | 5.11 | 9.01
Averages: | 39140476.6667 | 11876.2567 | 1.175 | 5.0833 | 9.0367
RSD: | 0.3708%
n: | 6
Summary: | The RSD of the peak areas for six replicate injections of SST Std is less than 2.0%.
The number of Theoretical Plates (USP) for all peaks is greater than 2000
The Assymetry of all peaks were below 2.0
| Name |  |  | Date |  | Signature
Analysed by:
Reviewed By:

## amoxicillin Trihydrate
National Quality Control Laboratory
Laboratory Data Calculation Spreadsheet
Please enter the required information in the cells highlighted in green
Analysis Report
Sample Name: | Aivclav-625 Tablets
Laboratory Ref No: | NDQD201512617 | 29
Active Ingredient: | Amoxicillin & Clavulanic Acid
Label Claim: | Each film coated tablet contains: Amoxicillin Trihydrate USP eq. to Amoxicillin 500mg Diluted Potassium Clavulanate BP eq. to Clavulanic acid 125mg
Date Analysis Started:
Date Analysis Completed:
Analysis Data
Reference Substance: | AMOXICILLIN TRIHYDRATE
Code:
% age Purity: | 86.6
% Water content: |  | If correction for water content is not needed please enter 0
% Purity corrected for water: | 86.6
Mwt of compound in free base form: | 1 | Enter molecular mass of compound in free base form. If salt conversion is NOT needed, enter 1.
Mwt of compound in salt form: | 1 | Enter molecular mass of compound in salt form. If salt conversion is NOT needed, enter 1.
1 mg of salt is equivalent to | 1 | free base
Initial Standard dilution volume (mL): | 20 |  | Standard A |  | Standard B
1st Dilution Standard transfer Volume (mL: | 10 | Injection | Response: | Normalised Response: | Response: | Normalised Response: |  | Std Response Deviation
1st Dilution Standard Final Volume (mL): | 25 | 1 | 119486716 | 121500019.9303 |  | -
2nd Dilution Standard Transfer Volume (mL): | 1 | 2 | 118884487 | 120887643.6097 | 115693147 | 120529464.0632 |  | 0.2873%
2nd Dilution Standard Final Volume (mL): | 1 | 3 | 119086769 | 121093333.9814 | 115954926 | 120802186.2027
3rd Dilution Standard Volume (mL: | 1 | 4 | 119988697 | 122010459.1117 | 116831377 | 121715275.4569
3rd Dilution Standard Final Volume (mL): | 1 | Average: | 119361667.25 | 121372864.1582 | 116159816.6667 | 121015641.9076
4th Dilution Standard Transfer Volume (mL): | 1 | Mass of RS (mg): | 28.39 |  | 27.71
4th Dilution Standard Final Volume (mL): | 1 | Mass of WRS as free base (mg): | 28.39 |  | 27.71
Standard Dilution Factor | 50 | Purity correction (mg): | 24.5857 |  | 23.9969
If there are no serial dilutions, or only one dilution, enter 1 in all boxes not used. |  | Concentration (mg/mL): | 0.49171 |  | 0.47994
|  | Desired Concentration (mg/mL): | 0.5
|  | Desired Weight as free base (mg): | 25
|  | Desired Weight as salt (mg): | 25
|  | Average Normalised Response: | 121219768.908
|  | RSD: | 0.4425%
|  | n: | 7
Analysis Data | Determination of Content of Active Ingredient in the Sample
Label Claim: | Each film coated tablet contains: Amoxicillin Trihydrate USP eq. to Amoxicillin 500mg Diluted Potassium Clavulanate BP eq. to Clavulanic acid 125mg
Each Tablet contains | 500 | Amoxicillin & Clavulanic Acid
Average Tablet Content Weight (mg): | 1039.998
Initial Sample dilution Volume (mL): | 100 |  | Powder Weight (mg) | Injection | Response: | Determined Amt (mg) | % Assay
1st Dilution Sample transfer Volume (mL): | 1 | Assay Smp A | 109.87 | 1 | 125715813 | 490.8399 | 98.17%
1st Dilution Sample Final Volume (mL): | 1 |  |  | 2 | 125625872 | 490.4887 | 98.1%
2nd Dilution Sample Transfer Volume (mL): | 1 |  |  | 3 | 125708454 | 490.8111 | 98.16%
2nd Dilution Sample Final Volume (mL): | 1 |  |  | 4 |  | - | -
3rd Dilution Sample Transfer Volume (mL: | 1 | Assay Smp B | 134.59 | 1 | 153944788 | 490.6607 | 98.13%
3rd Dilution Sample Final Volume (mL): | 1 |  |  | 2 | 154489747 | 492.3976 | 98.48%
4th Dilution Sample Transfer Volume (mL): | 1 |  |  | 3 | 153984268 | 490.7865 | 98.16%
4th Dilution Sample Final Volume (mL): | 1 |  |  | 4 |  | - | -
Sample Dilution Factor | 100 | Assay Smp C | 162.06 | 1 | 185047508 | 489.8199 | 97.96%
Desired Sample Weight (mg): | 103.9998 |  |  | 2 | 186319772 | 493.1876 | 98.64%
If there are no serial dilutions, or only one dilution, enter 1 in all boxes not used. |  |  |  | 3 | 184353078 | 487.9818 | 97.6%
|  |  |  | 4 |  | - | -
[5 empty] | Average: | 490.7749 | 98.15%
[5 empty] | RSD: | 0.2994% | 0.2994%
[5 empty] | n: | 9 | 9
Comment: | The content of | Amoxicillin & Clavulanic Acid |  | in the sample as a percentage of the stated label claim is |  | 98.15%
DISSOLUTION: | Determination of Active Ingredient Dissolved
Reference Substance: | AMOXICILLIN TRIHYDRATE
Code: | 0
% age Purity: | 86
% Water content: | 0 | If correction for water content is not needed please enter 0
% Purity corrected for water: | 86
Mwt of compound in free base form: | 1 | Enter molecular mass of compound in free base form. If salt convertion is NOT needed, enter 1.
Mwt of compound in salt form: | 1 | Enter molecular mass of compound in salt form. If salt convertion is NOT needed, enter 1.
1 mg of salt is equivalent to | 1 | free base
Initial Standard dilution volume (mL): | 20 |  | Standard A |  | Standard B
1st Dilution Standard transfer Volume (mL: | 10 | Injection | Response: | Normalised Response: | Response: | Normalised Response: |  | Std Response Deviation
1st Dilution Standard Final Volume (mL): | 25 | 1 | 120973297 | 146564374.8631 | 130814033 | 145197919.719
2nd Dilution Standard Transfer Volume (mL): | 1 | 2 | 120873903 | 146443954.7387 | 130780098 | 145160253.3365 |  | 0.8262%
2nd Dilution Standard Final Volume (mL): | 1 | 3 | 121398382 | 147079383.7025 | 131118429 | 145535786.1158
3rd Dilution Standard Volume (mL: | 1 | 4 | 120307472 | 145757699.1147 | 131101765
3rd Dilution Standard Final Volume (mL): | 1 | Average: | 120888263.5 | 146461353.1047 | 130953581.25 | 145297986.3905
4th Dilution Standard Transfer Volume (mL): | 1 | Amt of RS (mg): | 26.66 |  | 29.1
4th Dilution Standard Final Volume (mL): | 1 | Amt of RS as free base (mg): | 26.66 |  | 29.1
Standard Dilution Factor | 50 | Purity correction: | 22.9276 |  | 25.026
If there are no serial dilutions, or only one dilution, enter 1 in all boxes not used. |  | Conc (mg/mL): | 0.45855 |  | 0.50052
|  | Desired Concentration (mg/mL): | 0.55556
|  | Desired Weight as free base (mg): | 27.7778
|  | Desired Weight as salt (mg): | 27.7778
|  | Average Normalised Peak Area: | 145962767.37
|  | RSD: | 0.5076%
|  | n: | 7
Medium Volume (mL): | 900 | Capsule No. | Response: | Amt Released (mg): | %age Released:
1st Dilution Sample transfer Volume (mL: | 1 | 1 | 138877346 | 475.7287 | 95.15%
1st Dilution Sample Final Volume (mL): | 1 | 2 | 136487892 | 467.5435 | 93.51%
2nd Dilution Sample Transfer Volume (mL): | 1 | 3 | 131298967 | 449.7687 | 89.95%
2nd Dilution Sample Final Volume (mL): | 1 | 4 | 132708227 | 454.5962 | 90.92%
3rd Dilution Sample Transfer Volume (mL: | 1 | 5 | 134266491 | 459.934 | 91.99%
3rd Dilution Sample Final Volume (mL): | 1 | 6 | 135497492 | 464.1509 | 92.83%
4th Dilution Sample Transfer Volume (mL): | 1
4th Dilution Sample Final Volume (mL): | 1 |  | Average: | 461.9537 | 92.39%
Sample Dilution Factor | 900 |  | RSD: | 2.013% | 2.013%
If there are no serial dilutions, or only one dilution, enter 1 in all boxes not used. |  |  | n: | 6 | 6
Comment: | The amount of | Amoxicillin & Clavulanic Acid |  | dissolved as a percentage of the stated label claim is |  | 92.39%
| Name |  |  | Date |  | Signature
Analysed by:
Reviewed By:
5

## Clavulanic acid
National Quality Control Laboratory
Laboratory Data Calculation Spreadsheet
Please enter the required information in the cells highlighted in green
Analysis Report
Sample Name: | Aivclav-625 Tablets
Laboratory Ref No: | NDQD201512617 | 29
Active Ingredient: | Amoxicillin & Clavulanic Acid
Label Claim: | Each film coated tablet contains: Amoxicillin Trihydrate USP eq. to Amoxicillin 500mg Diluted Potassium Clavulanate BP eq. to Clavulanic acid 125mg
Date Analysis Started:
Date Analysis Completed:
Analysis Data
Reference Substance: | clavulaniclithium
Code:
% age Purity: | 96.4
% Water content: |  | If correction for water content is not needed please enter 0
% Purity corrected for water: | 96.4
Mwt of compound in free base form: | 1 | Enter molecular mass of compound in free base form. If salt conversion is NOT needed, enter 1.
Mwt of compound in salt form: | 1 | Enter molecular mass of compound in salt form. If salt conversion is NOT needed, enter 1.
1 mg of salt is equivalent to | 1 | free base
Initial Standard dilution volume (mL): | 20 |  | Standard A |  | Standard B
1st Dilution Standard transfer Volume (mL: | 3 | Injection | Response: | Normalised Response: | Response: | Normalised Response: |  | Std Response Deviation
1st Dilution Standard Final Volume (mL): | 25 | 1 | 34051367 | 36197527.0672 | 34853336 | 34647072.2776
2nd Dilution Standard Transfer Volume (mL): | 1 | 2 | 33865721 | 36000180.3319 | 36804197 | 36586387.9881 |  | 0.1901%
2nd Dilution Standard Final Volume (mL): | 1 | 3 | 33830952 | 35963219.9415 | 36704664 | 36487444.0292
3rd Dilution Standard Volume (mL: | 1 | 4 | 33344240 | 35445831.8791 | 35842716 | 35630597.079
3rd Dilution Standard Final Volume (mL): | 1 | Average: | 33773070 | 35901689.8049 | 36051228.25 | 35837875.3435
4th Dilution Standard Transfer Volume (mL): | 1 | Mass of RS (mg): | 20.33 |  | 21.74
4th Dilution Standard Final Volume (mL): | 1 | Mass of WRS as free base (mg): | 20.33 |  | 21.74
Standard Dilution Factor | 166.6667 | Purity correction (mg): | 19.5981 |  | 20.9574
If there are no serial dilutions, or only one dilution, enter 1 in all boxes not used. |  | Concentration (mg/mL): | 0.11759 |  | 0.12574
|  | Desired Concentration (mg/mL): | 0.125
|  | Desired Weight as free base (mg): | 20.8333
|  | Desired Weight as salt (mg): | 20.8333
|  | Average Normalised Response: | 35869782.5742
|  | RSD: | 1.751%
|  | n: | 8
Analysis Data | Determination of Content of Active Ingredient in the Sample
Label Claim: | Each film coated tablet contains: Amoxicillin Trihydrate USP eq. to Amoxicillin 500mg Diluted Potassium Clavulanate BP eq. to Clavulanic acid 125mg
Each Tablet contains | 125 | Amoxicillin & Clavulanic Acid
Average Tablet Content Weight (mg): | 1039.998
Initial Sample dilution Volume (mL): | 100 |  | Powder Weight (mg) | Injection | Response: | Determined Amt (mg) | % Assay
1st Dilution Sample transfer Volume (mL): | 1 | Assay Smp A | 109.87 | 1 | 37724464 | 124.4393 | 99.55%
1st Dilution Sample Final Volume (mL): | 1 |  |  | 2 | 37645211 | 124.1779 | 99.34%
2nd Dilution Sample Transfer Volume (mL): | 1 |  |  | 3 | 37695297 | 124.3431 | 99.47%
2nd Dilution Sample Final Volume (mL): | 1 |  |  | 4 |  | - | -
3rd Dilution Sample Transfer Volume (mL: | 1 | Assay Smp B | 134.59 | 1 | 45820431 | 123.3844 | 98.71%
3rd Dilution Sample Final Volume (mL): | 1 |  |  | 2 | 46042820 | 123.9832 | 99.19%
4th Dilution Sample Transfer Volume (mL): | 1 |  |  | 3 | 45806366 | 123.3465 | 98.68%
4th Dilution Sample Final Volume (mL): | 1 |  |  | 4 |  | - | -
Sample Dilution Factor | 100 | Assay Smp C | 162.06 | 1 | 55066170 | 123.1467 | 98.52%
Desired Sample Weight (mg): | 103.9998 |  |  | 2 | 55753161 | 124.6831 | 99.75%
If there are no serial dilutions, or only one dilution, enter 1 in all boxes not used. |  |  |  | 3 | 54397918 | 121.6523 | 97.32%
|  |  |  | 4 |  | - | -
[5 empty] | Average: | 123.6841 | 98.95%
[5 empty] | RSD: | 0.754% | 0.754%
[5 empty] | n: | 9 | 9
Comment: | The content of | Amoxicillin & Clavulanic Acid |  | in the sample as a percentage of the stated label claim is |  | 98.95%
DISSOLUTION: | Determination of Active Ingredient Dissolved
Reference Substance: | clavulaniclithium
Code: | 0
% age Purity: | 96.4
% Water content: | 0 | If correction for water content is not needed please enter 0
% Purity corrected for water: | 96.4
Mwt of compound in free base form: | 1 | Enter molecular mass of compound in free base form. If salt convertion is NOT needed, enter 1.
Mwt of compound in salt form: | 1 | Enter molecular mass of compound in salt form. If salt convertion is NOT needed, enter 1.
1 mg of salt is equivalent to | 1 | free base
Initial Standard dilution volume (mL): | 20 |  | Standard A |  | Standard B
1st Dilution Standard transfer Volume (mL: | 3 | Injection | Response: | Normalised Response: | Response: | Normalised Response: |  | Std Response Deviation
1st Dilution Standard Final Volume (mL): | 25 | 1 | 39066845 | 43571602.0944 | 42399859 | 44440459.6732
2nd Dilution Standard Transfer Volume (mL): | 1 | 2 | 38928447 | 43417245.5655 | 42378134 | 44417689.1025 |  | 2.54%
2nd Dilution Standard Final Volume (mL): | 1 | 3 | 39088131 | 43595342.5608 | 42387725 | 44427741.6937
3rd Dilution Standard Volume (mL: | 1 | 4 | 38677839 | 43137740.2188 | 42536045 | 44583199.9696
3rd Dilution Standard Final Volume (mL): | 1 | Average: | 38940315.5 | 43430482.6099 | 42425440.75 | 44467272.6097
4th Dilution Standard Transfer Volume (mL): | 1 | Amt of RS (mg): | 21.53 |  | 22.91
4th Dilution Standard Final Volume (mL): | 1 | Amt of RS as free base (mg): | 21.53 |  | 22.91
Standard Dilution Factor | 166.6667 | Purity correction: | 20.7549 |  | 22.0852
If there are no serial dilutions, or only one dilution, enter 1 in all boxes not used. |  | Conc (mg/mL): | 0.12453 |  | 0.13251
|  | Desired Concentration (mg/mL): | 0.13889
|  | Desired Weight as free base (mg): | 23.1481
|  | Desired Weight as salt (mg): | 23.1481
|  | Average Normalised Peak Area: | 43948877.6098
|  | RSD: | 1.305%
|  | n: | 8
Medium Volume (mL): | 900 | Capsule No. | Response: | Amt Released (mg): | %age Released:
1st Dilution Sample transfer Volume (mL: | 1 | 1 | 39282012 | 111.7264 | 89.38%
1st Dilution Sample Final Volume (mL): | 1 | 2 | 40729481 | 115.8433 | 92.67%
2nd Dilution Sample Transfer Volume (mL): | 1 | 3 | 41023192 | 116.6787 | 93.34%
2nd Dilution Sample Final Volume (mL): | 1 | 4 | 40928293 | 116.4088 | 93.13%
3rd Dilution Sample Transfer Volume (mL: | 1 | 5 | 41101463 | 116.9013 | 93.52%
3rd Dilution Sample Final Volume (mL): | 1 | 6 | 41179376 | 117.1229 | 93.7%
4th Dilution Sample Transfer Volume (mL): | 1
4th Dilution Sample Final Volume (mL): | 1 |  | Average: | 115.7803 | 92.62%
Sample Dilution Factor | 900 |  | RSD: | 1.757% | 1.757%
If there are no serial dilutions, or only one dilution, enter 1 in all boxes not used. |  |  | n: | 6 | 6
Comment: | The amount of | Amoxicillin & Clavulanic Acid |  | dissolved as a percentage of the stated label claim is |  | 92.62%
| Name |  |  | Date |  | Signature
Analysed by:
Reviewed By:
5