## Uniformity
Please enter the required information in the cells highlighted in green
Uniformity of Weight Test Report
Sample Name: |  | Aivxim-200 Tablets
Laboratory Ref No: |  | NDQD201512618
Active Ingredient: |  | Cefixime trihydrate USP
Label Claim: |  | Each uncoated dispersible tablet contains: Cefixime (As Trihydrate) USP eq. to Anhydrous Cefixime 200 mg
Date Analysis Started: |  | 2015-12-09 08:22:38
Date Analysis Completed: |  | #REF!
Analysis Data |  | Uniformity of weight
|  | Tablet weight (mg) | % Deviation
|  | 405.73 | 0.7289%
|  | 397.08 | -1.419%
|  | 407.88 | 1.263%
|  | 403.3 | 0.1256%
|  | 409.18 | 1.585%
|  | 400.73 | -0.5124%
|  | 400.62 | -0.5397%
|  | 402.96 | 0.04121%
|  | 400.16 | -0.6539%
|  | 400.7 | -0.5199%
|  | 407.55 | 1.181%
|  | 405.15 | 0.5849%
|  | 403.05 | 0.06356%
|  | 402.83 | 0.008938%
|  | 402.81 | 0.003972%
|  | 402.23 | -0.14%
|  | 403.09 | 0.07349%
|  | 404.15 | 0.3366%
|  | 395.64 | -1.776%
|  | 401.04 | -0.4355%
| Total | 8055.88
| Average | 402.794
| Average | % Deviation from mean
| 402.794 | -5% | 382.6543
|  | 5% | 422.9337
| Name |  | Date | Signature
Analysed by: | Dr. Sarah Mwawngi |  | 15th April 2016
Reviewed By:

## SST
HPLC System Suitability Report
Analysis Data | Assay - Day 1
Sample(s) | Aivxim - 200 Tablets
Reference Substance: | Cefixime Trihydrate
% age Purity: | 89.826
Weight (mg): | 20.4
Standard Conc (mg/mL): | 0.204
Injection Number | Peak Areas | Theoretical Plates (USP) | Tailing Factor (Assym) | Retention Times (min)
1 | 54631456 | 4504.8 | 1.4 | 13.7
2 | 54732081 | 4487 | 1.4 | 13.7
3 | 55035468 | 4495.2 | 1.4 | 13.7
4 | 54881624 | 4549.1 | 1.4 | 13.7
5 | 55007637 | 4532 | 1.4 | 13.7
6 | 54613517 | 4492 | 1.4 | 13.7
Averages: | 54816963.8333 | 4510.0167 | 1.4 | 13.7
RSD: | 0.3376%
n: | 6
Summary: | The RSD of the peak areas for six replicate injections of SST Std is less than 2.0%.
The number of Theoretical Plates (USP) for all peaks is greater than 4000
The Assymetry of all peaks were below 2.0
Analysis Data | Dissolution
Reference Substance:
% age Purity:
Weight (mg):
Standard Conc (mg/mL):
Injection Number | Peak Areas | Theoretical Plates (USP) | Tailing Factor (Assym) | Retention Times (min)
1
2
3
4
5
6
Averages: | #DIV/0! | #DIV/0! | #DIV/0! | #DIV/0!
RSD: | #DIV/0!
n: | 0
Summary: | The RSD of the peak areas for six replicate injections of SST Std is less than 2.0%.
The number of Theoretical Plates (USP) for all peaks is greater than 4000
The Assymetry of all peaks were below 2.0
| Name |  |  | Date | Signature
Analysed by: |  | Dr Sarah Mwangi |  | 15th April 2016
Reviewed By:

## Cefixime
National Quality Control Laboratory
Laboratory Data Calculation Spreadsheet
Please enter the required information in the cells highlighted in green
Analysis Report
Sample Name: | Aivxim-200 Tablets
Laboratory Ref No: | NDQD201512618 | 29
Active Ingredient: | Cefixime trihydrate USP
Label Claim: | Each uncoated dispersible tablet contains: Cefixime (As Trihydrate) USP eq. to Anhydrous Cefixime 200 mg
Date Analysis Started: | 2016-01-19
Date Analysis Completed: | 2016-04-22
Analysis Data
Reference Substance: | Cefixime Trihydrate
Code: | C49-1
% age Purity: | 99.536
% Water content: | 9.71 | If correction for water content is not needed please enter 0
% Purity corrected for water: | 89.826
Mwt of compound in free base form: | 453.452 | Enter molecular mass of compound in free base form. If salt conversion is NOT needed, enter 1.
Mwt of compound in salt form: | 507.5 | Enter molecular mass of compound in salt form. If salt conversion is NOT needed, enter 1.
1 mg of salt is equivalent to | 0.8935 | free base
Initial Standard dilution volume (mL): | 100 |  | Standard A |  | Standard B
1st Dilution Standard transfer Volume (mL: | 1 | Injection | Response: | Normalised Response: | Response: | Normalised Response: |  | Std Response Deviation
1st Dilution Standard Final Volume (mL): | 1 | 1 | 54613517 | 66711796.7174 | 52832696 | 66897569.3648
2nd Dilution Standard Transfer Volume (mL): | 1 | 2 | 55039630 | 67232304.5586 | 53030770 | 67148373.6992 |  | 0.2137%
2nd Dilution Standard Final Volume (mL): | 1 | 3 | 54648908 | 66755027.7219 | 52990792 | 67097752.9429
3rd Dilution Standard Volume (mL: | 1 | 4 |  | - |  | -
3rd Dilution Standard Final Volume (mL): | 1 | Average: | 54767351.6667 | 66899709.666 | 52951419.3333 | 67047898.669
4th Dilution Standard Transfer Volume (mL): | 1 | Mass of RS (mg): | 20.4 |  | 19.68
4th Dilution Standard Final Volume (mL): | 1 | Mass of WRS as free base (mg): | 18.2274 |  | 17.5841
Standard Dilution Factor | 100 | Purity correction (mg): | 16.373 |  | 15.7951
If there are no serial dilutions, or only one dilution, enter 1 in all boxes not used. |  | Concentration (mg/mL): | 0.16373 |  | 0.15795
|  | Desired Concentration (mg/mL): | 0.2
|  | Desired Weight as free base (mg): | 20
|  | Desired Weight as salt (mg): | 22.3838
|  | Average Normalised Response: | 66973804.1675
|  | RSD: | 0.3237%
|  | n: | 6
Analysis Data | Determination of Content of Active Ingredient in the Sample
Label Claim: | Each uncoated dispersible tablet contains: Cefixime (As Trihydrate) USP eq. to Anhydrous Cefixime 200 mg
Each Tablet contains | 200 | Cefixime trihydrate USP
Average Tablet Content Weight (mg): | 402.794
Initial Sample dilution Volume (mL): | 100 |  | Powder Weight (mg) | Injection | Response: | Determined Amt (mg) | % Assay
1st Dilution Sample transfer Volume (mL): | 4 | Assay Smp A | 215.77 | 1 | 65773436 | 183.3317 | 91.67%
1st Dilution Sample Final Volume (mL): | 20 |  |  | 2 | 66127971 | 184.3199 | 92.16%
2nd Dilution Sample Transfer Volume (mL): | 1 |  |  | 3 | 65800377 | 183.4068 | 91.7%
2nd Dilution Sample Final Volume (mL): | 1 |  |  | 4 |  | - | -
3rd Dilution Sample Transfer Volume (mL: | 1 | Assay Smp B | 214.5 | 1 | 65800927 | 184.4942 | 92.25%
3rd Dilution Sample Final Volume (mL): | 1 |  |  | 2 | 66075479 | 185.264 | 92.63%
4th Dilution Sample Transfer Volume (mL): | 1 |  |  | 3 | 65754957 | 184.3653 | 92.18%
4th Dilution Sample Final Volume (mL): | 1 |  |  | 4 |  | - | -
Sample Dilution Factor | 500 | Assay Smp C | 213.5 | 1 | 65663249 | 184.9705 | 92.49%
Desired Sample Weight (mg): | 201.397 |  |  | 2 | 65823597 | 185.4222 | 92.71%
If there are no serial dilutions, or only one dilution, enter 1 in all boxes not used. |  |  |  | 3 | 66137536 | 186.3066 | 93.15%
|  |  |  | 4 |  | - | -
[5 empty] | Average: | 184.6535 | 92.33%
[5 empty] | RSD: | 0.518% | 0.518%
[5 empty] | n: | 9 | 9
Comment: | The content of | Cefixime trihydrate USP |  | in the sample as a percentage of the stated label claim is |  | 92.33%
DISSOLUTION: | Determination of Active Ingredient Dissolved
Reference Substance: | Cefixime Trihydrate
Code: | C49-1
% age Purity: | 99.536
% Water content: | 9.71 | If correction for water content is not needed please enter 0
% Purity corrected for water: | 89.826
Mwt of compound in free base form: | 453.452 | Enter molecular mass of compound in free base form. If salt convertion is NOT needed, enter 1.
Mwt of compound in salt form: | 507.5 | Enter molecular mass of compound in salt form. If salt convertion is NOT needed, enter 1.
1 mg of salt is equivalent to | 0.8935 | free base
Initial Standard dilution volume (mL): | 100 |  | Standard A |  | Standard B
1st Dilution Standard transfer Volume (mL: | 2 | Injection | Response: | Normalised Response: | Response: | Normalised Response: |  | Std Response Deviation
1st Dilution Standard Final Volume (mL): | 20 | 1 | 0.5148 | 0.62903 | 0.5995 | 0.63744
2nd Dilution Standard Transfer Volume (mL): | 1 | 2 | 0.5289 | 0.64625 | 0.6107 | 0.64935 |  | 0.3742%
2nd Dilution Standard Final Volume (mL): | 1 | 3 | 0.5305 | 0.64821 | 0.6047 | 0.64297
3rd Dilution Standard Volume (mL: | 1 | 4 |  | - |  | -
3rd Dilution Standard Final Volume (mL): | 1 | Average: | 0.52473 | 0.64116 | 0.60497 | 0.64325
4th Dilution Standard Transfer Volume (mL): | 1 | Amt of RS (mg): | 11.33 |  | 13.02
4th Dilution Standard Final Volume (mL): | 1 | Amt of RS as free base (mg): | 10.1234 |  | 11.6334
Standard Dilution Factor | 1000 | Purity correction: | 9.0934 |  | 10.4498
If there are no serial dilutions, or only one dilution, enter 1 in all boxes not used. |  | Conc (mg/mL): | 0.0090934 |  | 0.01045
|  | Desired Concentration (mg/mL): | 0.011111
|  | Desired Weight as free base (mg): | 11.1111
|  | Desired Weight as salt (mg): | 12.4355
|  | Average Normalised Peak Area: | 0.64221
|  | RSD: | 1.207%
|  | n: | 6
Medium Volume (mL): | 900 | Capsule No. | Response: | Amt Released (mg): | %age Released:
1st Dilution Sample transfer Volume (mL: | 1 | 1 | 0.5789 | 180.2844 | 90.14%
1st Dilution Sample Final Volume (mL): | 20 | 2 | 0.5509 | 171.5645 | 85.78%
2nd Dilution Sample Transfer Volume (mL): | 1 | 3 | 0.556 | 173.1528 | 86.58%
2nd Dilution Sample Final Volume (mL): | 1 | 4 | 0.5633 | 175.4262 | 87.71%
3rd Dilution Sample Transfer Volume (mL: | 1 | 5 | 0.5518 | 171.8448 | 85.92%
3rd Dilution Sample Final Volume (mL): | 1 | 6 | 0.5796 | 180.5024 | 90.25%
4th Dilution Sample Transfer Volume (mL): | 1
4th Dilution Sample Final Volume (mL): | 1 |  | Average: | 175.4625 | 87.73%
Sample Dilution Factor | 18000 |  | RSD: | 2.312% | 2.312%
If there are no serial dilutions, or only one dilution, enter 1 in all boxes not used. |  |  | n: | 6 | 6
Comment: | The amount of | Cefixime trihydrate USP |  | dissolved as a percentage of the stated label claim is |  | 87.73%
| Name |  |  | Date |  | Signature
Analysed by:
Reviewed By:
5