## SST
HPLC System Suitability Report
Analysis Data | Assay
Sample(s) | Aivcef-500 tablets
Reference Substance: | CEFUROXIME AXETIL
% age Purity: | 96.5
Weight (mg): | 28.32
Standard Conc (mg/mL): | 0.2272
Injection Number | Peak Areas | Theoretical Plates (USP) | Tailing Factor (Assym) | Retention Times (min)
1 | 31445676 | 6004.12 | 1.29 | 13.1
2 | 31416311 | 6008.87 | 1.3 | 13.1
3 | 31369709 | 6047.14 | 1.31 | 13.1
4 | 31408353 | 6036.2 | 1.3 | 13.11
5 | 31241363 | 6071.03 | 1.3 | 13.11
6 | 31366576 | 6224.85 | 1.32 | 13.12
Averages: | 31374664.6667 | 6065.3683 | 1.3033 | 13.1067
RSD: | 0.2288%
n: | 6
Summary: | The RSD of the peak areas for six replicate injections of SST Std is less than 2.0%.
The number of Theoretical Plates (USP) for all peaks is greater than 2000
The Assymetry of all peaks were below 2.0
Analysis Data | ISOMER B
Reference Substance: | CEFUROXIME AXETIL
% age Purity: | 96.5
Weight (mg): | 28.32
Standard Conc (mg/mL): | 0.2272
Injection Number | Peak Areas | Theoretical Plates (USP) | Tailing Factor (Assym) | Retention Times (min)
1 | 33406196 | 6348.23 | 1.32 | 15.1
2 | 33367774 | 6364.45 | 1.32 | 15.1
3 | 33314006 | 6388.56 | 1.32 | 15.1
4 | 33392004 | 6399.22 | 1.33 | 15.1
5 | 33212414 | 6443.8 | 1.33 | 15.11
6 | 33350409 | 6608.11 | 1.34 | 15.12
Averages: | 33340467.1667 | 6425.395 | 1.3267 | 15.105
RSD: | 0.2117%
n: | 6
Summary: | The RSD of the peak areas for six replicate injections of SST Std is less than 2.0%.
The number of Theoretical Plates (USP) for all peaks is greater than 2000
The Assymetry of all peaks were below 2.0
| Name |  |  | Date | Signature
Analysed by:
Reviewed By:

## Uniformity
Please enter the required information in the cells highlighted in green
Uniformity of Weight Test Report
Sample Name: |  | Aivcef-500 tablets
Laboratory Ref No: |  | NDQD201512619
Active Ingredient: |  | Cefuroxime Axetil
Label Claim: |  | Each film coated tablet contains: Cefuroxime axetil (Amorphous) USP eq. to Cefuroxime 500mg
Date Analysis Started: |  | 18th Jan 2016
Date Analysis Completed: |  | 9th Feb 2016
Analysis Data |  | Uniformity of weight
|  | Tablet weight (mg) | % Deviation
|  | 936.82 | -0.05393%
|  | 951.51 | 1.513%
|  | 938.48 | 0.1232%
|  | 947.74 | 1.111%
|  | 935.16 | -0.231%
|  | 923.82 | -1.441%
|  | 945.81 | 0.9052%
|  | 938.19 | 0.09223%
|  | 949.35 | 1.283%
|  | 950.8 | 1.438%
|  | 932.26 | -0.5404%
|  | 942.79 | 0.583%
|  | 958.51 | 2.26%
|  | 922.92 | -1.537%
|  | 905.31 | -3.416%
|  | 926.62 | -1.142%
|  | 935.95 | -0.1467%
|  | 933.51 | -0.4071%
|  | 931.38 | -0.6343%
|  | 939.58 | 0.2405%
| Total | 18746.51
| Average | 937.3255
| Average | % Deviation from mean
| 937.3255 | -5% | 890.4592
|  | 5% | 984.1918
| Name |  | Date | Signature
Analysed by: | Joyfrida
Reviewed By:

## Cefuroxime Axetil 1
National Quality Control Laboratory
Laboratory Data Calculation Spreadsheet
Please enter the required information in the cells highlighted in green
Analysis Report
Sample Name: | Aivcef-500 tablets
Laboratory Ref No: | NDQD201512619 | 23
Active Ingredient: | Cefuroxime Axetil
Label Claim: | Each film coated tablet contains: Cefuroxime axetil (Amorphous) USP eq. to Cefuroxime 500mg
Date Analysis Started: | 18th Jan 2016
Date Analysis Completed: | 9th Feb 2016
Analysis Data
Reference Substance: | CEFUROXIME AXETIL
Code: | WRS/C66-1
% age Purity: | 96.5
% Water content: | 0 | If correction for water content is not needed please enter 0
% Purity corrected for water: | 96.5
Mwt of compound in free base form: | 424.386 | Enter molecular mass of compound in free base form. If salt conversion is NOT needed, enter 1.
Mwt of compound in salt form: | 510.47 | Enter molecular mass of compound in salt form. If salt conversion is NOT needed, enter 1.
1 mg of salt is equivalent to | 0.83136 | free base
Initial Standard dilution | 100 |  | Standard A |  | Standard B
1st Dilution Standard transfer Volume (mL: | 1 | Inj | Response: | Normalised Response: | Response: | Normalised Response:
1st Dilution Standard Final Volume (mL): | 1 | 1 | 66430122 | 70172169.6626 | 64311443 | 69130253.8524
2nd Dilution Standard Transfer Volume (mL): | 1 | 2 | 65859724 | 69569640.8093 | 64268837 | 69084455.415
2nd Dilution Standard Final Volume (mL): | 1 | 3 | 66178243 | 69906102.1711 | 64280742 | 69097252.4482
3rd Dilution Standard Volume (mL: | 1 | 4 |  | - |  | -
3rd Dilution Standard Final Volume (mL): | 1 | Average: | 66156029.6667 | 69882637.5477 | 64287007.3333 | 69103987.2385
4th Dilution Standard Transfer Volume (mL): | 1 | Amt of RS (mg): | 28.32 |  | 27.83
4th Dilution Standard Final Volume (mL): | 1 | Amt of RS as free base (mg): | 23.5442 |  | 23.1368
Standard Dilution Factor | 100 | Purity correction (mg): | 22.7202 |  | 22.327
If there are no serial dilutions, or only one dilution, enter 1 in all boxes not used. |  | Concentration (mg/mL): | 0.2272 |  | 0.22327
|  | Desired Concetration (mg/mL): | 0.24
|  | Desired Weight as free base (mg): | 24
|  | Desired Weight as salt (mg): | 28.8682
|  | Average Normalised Response: | 69493312.3931
|  | RSD: | 0.6728%
|  | n: | 6
Analysis Data | Determination of Content of Active Ingredient in the Sample
Label Claim: | Each film coated tablet contains: Cefuroxime axetil (Amorphous) USP eq. to Cefuroxime 500mg
Each Tablet contains | 500 | Cefuroxime Axetil
Average Tablet Content Weight (mg): | 937.3255
Initial Sample dilution | 100 |  | Powder Weight (mg) | Injection |  | Determined Amt (mg) | % Assay
1st Dilution Sample transfer Volume (mL: | 4 | Assay Smp A | 218.09 | 1
1st Dilution Sample Final Volume (mL): | 20 |  |  | 2
2nd Dilution Sample Transfer Volume (mL): | 1 |  |  | 3
2nd Dilution Sample Final Volume (mL): | 1 |  |  | 4 |  | - | -
3rd Dilution Sample Transfer Volume (mL: | 1 | Assay Smp B | 226.81 | 1 | 67023242 | 478.2907 | 95.66%
3rd Dilution Sample Final Volume (mL): | 1 |  |  | 2 | 66756401 | 476.3864 | 95.28%
4th Dilution Sample Transfer Volume (mL): | 1 |  |  | 3 | 66991245 | 478.0623 | 95.61%
4th Dilution Sample Final Volume (mL): | 1 |  |  | 4 |  | - | -
Sample Dilution Factor | 500 | Assay Smp C | 230.29 | 1 | 67375530 | 473.539 | 94.71%
Desired Sample Weight (mg): | 224.9581 |  |  | 2 | 68215116 | 479.4399 | 95.89%
If there are no serial dilutions, or only one dilution, enter 1 in all boxes not used. |  |  |  | 3 | 68008722 | 477.9893 | 95.6%
|  |  |  | 4 |  | - | -
[6 empty] | Average: | 95.46%
[6 empty] | RSD: | 0.4354%
[6 empty] | n: | 6
Comment | The amount of | Cefuroxime Axetil |  | in the sample as a percentage of the stated label claim is |  | 95.46%
Analysis Data: | Determination of Active Ingredient Dissolved after |  | 1hr
Reference Substance: | CEFUROXIME AXETIL
Code: | WRS/C66-1
% age Purity: | 96.5
% Water content: | 0 | If correction for water content is not needed please enter 0
% Purity corrected for water: | 96.5
Mwt of compound in free base form: | 424.386 | Enter molecular mass of compound in free base form. If salt conversion is NOT needed, enter 1.
Mwt of compound in salt form: | 510.47 | Enter molecular mass of compound in salt form. If salt conversion is NOT needed, enter 1.
1 mg of salt is equivalent to | 0.83136 | free base
Initial Standard dilution | 100 |  | Standard A |  | Standard B
1st Dilution Standard transfer Volume (mL: | 2 | Inj | Response: | Normalised Response: | Response: | Normalised Response:
1st Dilution Standard Final Volume (mL): | 50 | 1 | 0.3117 | 0.43641 | 0.3287 | 0.42419
2nd Dilution Standard Transfer Volume (mL): | 1 | 2 | 0.3132 | 0.43851 | 0.3286 | 0.42406
2nd Dilution Standard Final Volume (mL): | 1 | 3 | 0.3121 | 0.43697 | 0.3288 | 0.42432
3rd Dilution Standard Volume (mL: | 1 | 4 |  | - |  | -
3rd Dilution Standard Final Volume (mL): | 1 | Average: | 0.31233 | 0.43729 | 0.3287 | 0.42419
4th Dilution Standard Transfer Volume (mL): | 1 | Amt of RS (mg): | 24.73 |  | 26.83
4th Dilution Standard Final Volume (mL): | 1 | Amt of RS as free base (mg): | 20.5596 |  | 22.3055
Standard Dilution Factor | 2500 | Purity correction (mg): | 19.84 |  | 21.5248
If there are no serial dilutions, or only one dilution, enter 1 in all boxes not used. |  | Concentration (mg/mL): | 0.007936 |  | 0.0086099
|  | Desired Concetration (mg/mL): | 0.011111
|  | Desired Weight as free base (mg): | 27.7778
|  | Desired Weight as salt (mg): | 33.4123
|  | Average Normalised Peak Area: | 0.43074
|  | RSD: | 1.674%
|  | n: | 6
Medium Volume (mL): | 900 | tablet No. | Response: | Amt Released (mg): | %age Released:
1st Dilution Sample transfer Volume (mL: | 2 | 1 | 0.3364 | 390.4898 | 78.1%
1st Dilution Sample Final Volume (mL): | 100 | 2 | 0.3361 | 390.1416 | 78.03%
2nd Dilution Sample Transfer Volume (mL): | 1 | 3 | 0.3534 | 410.2233 | 82.04%
2nd Dilution Sample Final Volume (mL): | 1 | 4 | 0.3431 | 398.2671 | 79.65%
3rd Dilution Sample Transfer Volume (mL: | 1 | 5 | 0.3477 | 403.6068 | 80.72%
3rd Dilution Sample Final Volume (mL): | 1 | 6 | 0.3697 | 429.1442 | 85.83%
4th Dilution Sample Transfer Volume (mL): | 1
4th Dilution Sample Final Volume (mL): | 1 |  |  | Average: | 80.73%
Sample Dilution Factor | 45000 |  |  | RSD: | 3.637%
If there are no serial dilutions, or only one dilution, enter 1 in all boxes not used. |  |  |  | n: | 6
Comment | The amount of | Cefuroxime Axetil |  | dissolved as a percentage of the stated label claim is |  | 80.73%
Analysis Data: | Determination of Active Ingredient Dissolved after |  | 3hrs
Medium Volume (mL): | 900 | tablet No. | Response: | Amt Released (mg): | %age Released:
1st Dilution Sample transfer Volume (mL: | 2 | 1 | 0.4016 | 466.1734 | 93.23%
1st Dilution Sample Final Volume (mL): | 100 | 2 | 0.4029 | 467.6824 | 93.54%
2nd Dilution Sample Transfer Volume (mL): | 0 | 3 | 0.4406 | 511.4442 | 102.3%
2nd Dilution Sample Final Volume (mL): | 1 | 4 | 0.4308 | 500.0684 | 100%
3rd Dilution Sample Transfer Volume (mL: | 1 | 5 | 0.4402 | 510.9799 | 102.2%
3rd Dilution Sample Final Volume (mL): | 1 | 6 | 0.424 | 492.1751 | 98.44%
4th Dilution Sample Transfer Volume (mL): | 1
4th Dilution Sample Final Volume (mL): | 1 |  |  | Average: | 98.28%
Sample Dilution Factor | 45000 |  |  | RSD: | 4.13%
If there are no serial dilutions, or only one dilution, enter 1 in all boxes not used. |  |  |  | n: | 6
Comment | The amount of | Cefuroxime Axetil |  | dissolved as a percentage of the stated label claim is |  | 98.28%
| Name |  |  | Date |  | Signature
Analysed by:
Reviewed By:
0