## SST (clavulanate)
HPLC System Suitability Report
Analysis Data | Assay
Sample(s) | Aivclav-1000 Tablets
Reference Substance: | Clavulanate Lithium
% age Purity: | 96.4
Weight (mg): | 20.33
Standard Conc (mg/mL): | 0.125
Injection Number | Peak Areas | Theoretical Plates (USP) | Tailing Factor (Assym) | Retention Times (min)
1 | 34907913 | 9632.5 | 1.2 | 3.5
2 | 34927221 | 9582.6 | 1.2 | 3.5
3 | 34985237 | 9598.7 | 1.2 | 3.5
4 | 34854448 | 9686 | 1.2 | 3.5
5 | 34962704 | 9720.7 | 1.2 | 3.5
6 | 34859720 | 9874 | 1.2 | 3.5
Averages: | 34916207.1667 | 9682.4167 | 1.2 | 3.5
RSD: | 0.1522%
n: | 6
Summary: | The RSD of the peak areas for six replicate injections of SST Std is less than 2.0%.
The number of Theoretical Plates (USP) for all peaks is greater than 2000
The Assymetry of all peaks were below 2.0
Analysis Data | Dissolution
Reference Substance: | Clavulanate Lithium
% age Purity: | 96.4
Weight (mg): | 21.53
Standard Conc (mg/mL): | 0.125
Injection Number | Peak Areas | Theoretical Plates (USP) | Tailing Factor (Assym) | Retention Times (min)
1 | 39331054 | 11990.74 | 1.19 | 5.04
2 | 39187212 | 11852.69 | 1.18 | 5.07
3 | 39165231 | 11798.91 | 1.17 | 5.09
4 | 39221936 | 11883.45 | 1.18 | 5.09
5 | 38952159 | 11907.67 | 1.19 | 5.1
6 | 38985268 | 11824.08 | 1.14 | 5.11
Averages: | 39140476.6667 | 11876.2567 | 1.175 | 5.0833
RSD: | 0.3708%
n: | 6
Summary: | The RSD of the peak areas for six replicate injections of SST Std is less than 2.0%.
The number of Theoretical Plates (USP) for all peaks is greater than 2000
The Assymetry of all peaks were below 2.0
| Name |  |  | Date | Signature
Analysed by:
Reviewed By:

## SST (Amoxicillin)
HPLC System Suitability Report
Analysis Data | Assay
Sample(s) | Aivclav-1000 Tablets
Reference Substance: | Amoxicillin Trihydrate
% age Purity: | 86.6
Weight (mg): | 28.39
Standard Conc (mg/mL): | 0.5
Injection Number | Peak Areas | Theoretical Plates (USP) | Tailing Factor (Assym) | Retention Times (min)
1 | 122071912 | 7167.1 | 1.1 | 5.3
2 | 122314291 | 7182.3 | 1 | 5.3
3 | 122420674 | 7162.6 | 1.1 | 5.2
4 | 121968417 | 7201.7 | 1.1 | 5.2
5 | 122791982 | 7215 | 1.1 | 5.2
6 | 122533821 | 7242.6 | 1 | 5.2
Averages: | 122350182.8333 | 7195.2167 | 1.0667 | 5.2333
RSD: | 0.2475%
n: | 6
Summary: | The RSD of the peak areas for six replicate injections of SST Std is less than 2.0%.
The number of Theoretical Plates (USP) for all peaks is greater than 2000
The Assymetry of all peaks were below 2.0
Analysis Data | Dissolution
Reference Substance: | Amoxicillin Trihydrate
% age Purity: | 86.6
Weight (mg): | 26.66
Standard Conc (mg/mL): | 0.5
Injection Number | Peak Areas | Theoretical Plates (USP) | Tailing Factor (Assym) | Retention Times (min)
1 | 120519199 | 10599.19 | 0.98 | 7.12
2 | 120658160 | 10692.02 | 0.96 | 7.17
3 | 121158802 | 10745.31 | 0.98 | 7.18
4 | 121367124 | 10760.27 | 0.97 | 7.19
5 | 120635260 | 10762.48 | 0.99 | 7.2
6 | 120574520 | 10760.19 | 0.98 | 7.2
Averages: | 120818844.1667 | 10719.91 | 0.97667 | 7.1767
RSD: | 0.2927%
n: | 6
Summary: | The RSD of the peak areas for six replicate injections of SST Std is less than 2.0%.
The number of Theoretical Plates (USP) for all peaks is greater than 2000
The Assymetry of all peaks were below 2.0
| Name |  |  | Date | Signature
Analysed by:
Reviewed By:

## Uniformity
Please enter the required information in the cells highlighted in green
Uniformity of Weight Test Report
Sample Name: |  | Aivclav-1000 Tablets
Laboratory Ref No: |  | NDQD201512620
Active Ingredient: |  | Amoxicillin & Clavulanic Acid
Label Claim: |  | Each film coated tablet contains: Amoxicillin Trihydrate USP eq. to Amoxicillin 875mg Diluted Potassium Clavulanate BP eq. to Clavulanic acid 125mg
Date Analysis Started: |  | 2015-12-09 08:30:29
Date Analysis Completed: |  | #REF!
Analysis Data |  | Uniformity of weight
|  | Tablet weight (mg) | % Deviation
|  | 1457.37 | -1.541%
|  | 1498.51 | 1.238%
|  | 1480.45 | 0.01814%
|  | 1462.51 | -1.194%
|  | 1491.34 | 0.7539%
|  | 1473.48 | -0.4527%
|  | 1501.5 | 1.44%
|  | 1494.63 | 0.9761%
|  | 1433.78 | -3.135%
|  | 1498.59 | 1.244%
|  | 1469.89 | -0.6953%
|  | 1489.4 | 0.6228%
|  | 1463.59 | -1.121%
|  | 1477.14 | -0.2055%
|  | 1447.34 | -2.219%
|  | 1510.13 | 2.023%
|  | 1479.43 | -0.05077%
|  | 1474.52 | -0.3825%
|  | 1493.53 | 0.9018%
|  | 1506.5 | 1.778%
| Total | 29603.63
| Average | 1480.1815
| Average | % Deviation from mean
| 1480.1815 | -5% | 1406.1724
|  | 5% | 1554.1906
| Name |  | Date | Signature
Analysed by:
Reviewed By:

## amoxicillin Trihydrate
National Quality Control Laboratory
Laboratory Data Calculation Spreadsheet
Please enter the required information in the cells highlighted in green
Analysis Report
Sample Name: | Aivclav-1000 Tablets
Laboratory Ref No: | NDQD201512620 | 29
Active Ingredient: | Amoxicillin & Clavulanic Acid
Label Claim: | Each film coated tablet contains: Amoxicillin Trihydrate USP eq. to Amoxicillin 875mg Diluted Potassium Clavulanate BP eq. to Clavulanic acid 125mg
Date Analysis Started: | 2015-12-09 08:30:29
Date Analysis Completed:
Analysis Data
Reference Substance: | AMOXICILLIN
Code:
% age Purity: | 86.6
% Water content: |  | If correction for water content is not needed please enter 0
% Purity corrected for water: | 86.6
Mwt of compound in free base form: | 1 | Enter molecular mass of compound in free base form. If salt conversion is NOT needed, enter 1.
Mwt of compound in salt form: | 1 | Enter molecular mass of compound in salt form. If salt conversion is NOT needed, enter 1.
1 mg of salt is equivalent to | 1 | free base
Initial Standard dilution volume (mL): | 20 |  | Standard A |  | Standard B
1st Dilution Standard transfer Volume (mL: | 10 | Injection | Response: | Normalised Response: | Response: | Normalised Response: |  | Std Response Deviation
1st Dilution Standard Final Volume (mL): | 25 | 1 | 119486716 | 121500019.9303 |  | -
2nd Dilution Standard Transfer Volume (mL): | 1 | 2 | 118884487 | 120887643.6097 | 115693147 | 120529464.0632 |  | 0.2873%
2nd Dilution Standard Final Volume (mL): | 1 | 3 | 119086769 | 121093333.9814 | 115954926 | 120802186.2027
3rd Dilution Standard Volume (mL: | 1 | 4 | 119988697 | 122010459.1117 | 116831377 | 121715275.4569
3rd Dilution Standard Final Volume (mL): | 1 | Average: | 119361667.25 | 121372864.1582 | 116159816.6667 | 121015641.9076
4th Dilution Standard Transfer Volume (mL): | 1 | Mass of RS (mg): | 28.39 |  | 27.71
4th Dilution Standard Final Volume (mL): | 1 | Mass of WRS as free base (mg): | 28.39 |  | 27.71
Standard Dilution Factor | 50 | Purity correction (mg): | 24.5857 |  | 23.9969
If there are no serial dilutions, or only one dilution, enter 1 in all boxes not used. |  | Concentration (mg/mL): | 0.49171 |  | 0.47994
|  | Desired Concentration (mg/mL): | 0.5
|  | Desired Weight as free base (mg): | 25
|  | Desired Weight as salt (mg): | 25
|  | Average Normalised Response: | 121219768.908
|  | RSD: | 0.4425%
|  | n: | 7
Analysis Data | Determination of Content of Active Ingredient in the Sample
Label Claim: | Each film coated tablet contains: Amoxicillin Trihydrate USP eq. to Amoxicillin 875mg Diluted Potassium Clavulanate BP eq. to Clavulanic acid 125mg
Each Tablet contains | 875 | Amoxicillin & Clavulanic Acid
Average Tablet Content Weight (mg): | 1480.1815
Initial Sample dilution Volume (mL): | 100 |  | Powder Weight (mg) | Injection | Response: | Determined Amt (mg) | % Assay
1st Dilution Sample transfer Volume (mL): | 1 | Assay Smp A | 108.33 | 1 | 152778347 | 861.0425 | 98.4%
1st Dilution Sample Final Volume (mL): | 1 |  |  | 2 | 152643044 | 860.2799 | 98.32%
2nd Dilution Sample Transfer Volume (mL): | 1 |  |  | 3 | 153861047 | 867.1445 | 99.1%
2nd Dilution Sample Final Volume (mL): | 1 |  |  | 4 |  | - | -
3rd Dilution Sample Transfer Volume (mL: | 1 | Assay Smp B | 121.28 | 1 | 170774436 | 859.6966 | 98.25%
3rd Dilution Sample Final Volume (mL): | 1 |  |  | 2 | 172417244 | 867.9666 | 99.2%
4th Dilution Sample Transfer Volume (mL): | 1 |  |  | 3 | 170713881 | 859.3917 | 98.22%
4th Dilution Sample Final Volume (mL): | 1 |  |  | 4 |  | - | -
Sample Dilution Factor | 100 | Assay Smp C | 129.22 | 1 | 180881206 | 854.6243 | 97.67%
Desired Sample Weight (mg): | 84.5818 |  |  | 2 | 180630984 | 853.442 | 97.54%
If there are no serial dilutions, or only one dilution, enter 1 in all boxes not used. |  |  |  | 3 | 181228001 | 856.2628 | 97.86%
|  |  |  | 4 |  | - | -
[5 empty] | Average: | 859.9834 | 98.28%
[5 empty] | RSD: | 0.5843% | 0.5843%
[5 empty] | n: | 9 | 9
Comment: | The content of | Amoxicillin & Clavulanic Acid |  | in the sample as a percentage of the stated label claim is |  | 98.28%
DISSOLUTION: | Determination of Active Ingredient Dissolved
Reference Substance: | AMOXICILLIN |  |  | 125 | 1480
Code: | 0 |  |  | 50 | 592
% age Purity: | 86.6
% Water content: | 0 | If correction for water content is not needed please enter 0
% Purity corrected for water: | 86.6
Mwt of compound in free base form: | 1 | Enter molecular mass of compound in free base form. If salt convertion is NOT needed, enter 1.
Mwt of compound in salt form: | 1 | Enter molecular mass of compound in salt form. If salt convertion is NOT needed, enter 1.
1 mg of salt is equivalent to | 1 | free base
Initial Standard dilution volume (mL): | 20 |  | Standard A |  | Standard B
1st Dilution Standard transfer Volume (mL: | 10 | Injection | Response: | Normalised Response: | Response: | Normalised Response: |  | Std Response Deviation
1st Dilution Standard Final Volume (mL): | 25 | 1 | 115355158 | 242881551.917 | 124256794 | 239687182.8228
2nd Dilution Standard Transfer Volume (mL): | 1 | 2 | 115834321 | 243890434.8754 | 125315042 | 241728507.6766 |  | 1.404%
2nd Dilution Standard Final Volume (mL): | 1 | 3 | 116659611 | 245628092.0331 | 125230496 | 241565421.2819
3rd Dilution Standard Volume (mL: | 1 | 4 |  | - |  | -
3rd Dilution Standard Final Volume (mL): | 1 | Average: | 115949696.6667 | 244133359.6085 | 124934110.6667 | 240993703.9271
4th Dilution Standard Transfer Volume (mL): | 1 | Amt of RS (mg): | 26.66 |  | 29.1
4th Dilution Standard Final Volume (mL): | 1 | Amt of RS as free base (mg): | 26.66 |  | 29.1
Standard Dilution Factor | 50 | Purity correction: | 23.0876 |  | 25.2006
If there are no serial dilutions, or only one dilution, enter 1 in all boxes not used. |  | Conc (mg/mL): | 0.46175 |  | 0.50401
|  | Desired Concentration (mg/mL): | 0.97222
|  | Desired Weight as free base (mg): | 48.6111
|  | Desired Weight as salt (mg): | 48.6111
|  | Average Normalised Peak Area: | 242563531.7678
|  | RSD: | 0.8493%
|  | n: | 6
Medium Volume (mL): | 900 | Capsule No. | Response: | Amt Released (mg): | %age Released:
1st Dilution Sample transfer Volume (mL: | 1 | 1 | 218440760 | 787.9819 | 90.06%
1st Dilution Sample Final Volume (mL): | 1 | 2 | 210185684 | 758.2033 | 86.65%
2nd Dilution Sample Transfer Volume (mL): | 1 | 3 | 220759006 | 796.3445 | 91.01%
2nd Dilution Sample Final Volume (mL): | 1 | 4 | 211893791 | 764.365 | 87.36%
3rd Dilution Sample Transfer Volume (mL: | 1 | 5 | 222015126 | 800.8757 | 91.53%
3rd Dilution Sample Final Volume (mL): | 1 | 6 | 224561117 | 810.0598 | 92.58%
4th Dilution Sample Transfer Volume (mL): | 1
4th Dilution Sample Final Volume (mL): | 1 |  | Average: | 786.305 | 89.86%
Sample Dilution Factor | 900 |  | RSD: | 2.638% | 2.638%
If there are no serial dilutions, or only one dilution, enter 1 in all boxes not used. |  |  | n: | 6 | 6
Comment: | The amount of | Amoxicillin & Clavulanic Acid |  | dissolved as a percentage of the stated label claim is |  | 89.86%
| Name |  |  | Date |  | Signature
Analysed by:
Reviewed By:
5

## Clavulanic acid
National Quality Control Laboratory
Laboratory Data Calculation Spreadsheet
Please enter the required information in the cells highlighted in green
Analysis Report
Sample Name: | Aivclav-1000 Tablets
Laboratory Ref No: | NDQD201512620 | 29
Active Ingredient: | Amoxicillin & Clavulanic Acid
Label Claim: | Each film coated tablet contains: Amoxicillin Trihydrate USP eq. to Amoxicillin 875mg Diluted Potassium Clavulanate BP eq. to Clavulanic acid 125mg
Date Analysis Started:
Date Analysis Completed:
Analysis Data
Reference Substance: | Clavulanic acid
Code:
% age Purity: | 96.4
% Water content: |  | If correction for water content is not needed please enter 0
% Purity corrected for water: | 96.4
Mwt of compound in free base form: | 1 | Enter molecular mass of compound in free base form. If salt conversion is NOT needed, enter 1.
Mwt of compound in salt form: | 1 | Enter molecular mass of compound in salt form. If salt conversion is NOT needed, enter 1.
1 mg of salt is equivalent to | 1 | free base
Initial Standard dilution volume (mL): | 20 |  | Standard A |  | Standard B
1st Dilution Standard transfer Volume (mL: | 2 | Injection | Response: | Normalised Response: | Response: | Normalised Response: |  | Std Response Deviation
1st Dilution Standard Final Volume (mL): | 25 | 1 | 22825936 | 20746223.8725 | 24678505 | 20975250.2373
2nd Dilution Standard Transfer Volume (mL): | 1 | 2 | 22998818 | 20903354.2822 | 24672128 | 20969830.1694 |  | 0.5192%
2nd Dilution Standard Final Volume (mL): | 1 | 3 | 23026315 | 20928345.981 | 24633136 | 20936689.3063
3rd Dilution Standard Volume (mL: | 1 | 4 |  | - |  | -
3rd Dilution Standard Final Volume (mL): | 1 | Average: | 22950356.3333 | 20859308.0452 | 24661256.3333 | 20960589.9043
4th Dilution Standard Transfer Volume (mL): | 1 | Mass of RS (mg): | 20.33 |  | 21.74
4th Dilution Standard Final Volume (mL): | 1 | Mass of WRS as free base (mg): | 20.33 |  | 21.74
Standard Dilution Factor | 250 | Purity correction (mg): | 19.5981 |  | 20.9574
If there are no serial dilutions, or only one dilution, enter 1 in all boxes not used. |  | Concentration (mg/mL): | 0.078392 |  | 0.083829
|  | Desired Concentration (mg/mL): | 0.07125
|  | Desired Weight as free base (mg): | 17.8125
|  | Desired Weight as salt (mg): | 17.8125
|  | Average Normalised Response: | 20909948.9748
|  | RSD: | 0.4044%
|  | n: | 6
Analysis Data | Determination of Content of Active Ingredient in the Sample
Label Claim: | Each film coated tablet contains: Amoxicillin Trihydrate USP eq. to Amoxicillin 875mg Diluted Potassium Clavulanate BP eq. to Clavulanic acid 125mg
Each Tablet contains | 125 | Amoxicillin & Clavulanic Acid
Average Tablet Content Weight (mg): | 1480.1815
Initial Sample dilution Volume (mL): | 100 |  | Powder Weight (mg) | Injection | Response: | Determined Amt (mg) | % Assay
1st Dilution Sample transfer Volume (mL): | 1 | Assay Smp A | 108.33 | 1 | 27611551 | 128.555 | 102.8%
1st Dilution Sample Final Volume (mL): | 1 |  |  | 2 | 27628596 | 128.6343 | 102.9%
2nd Dilution Sample Transfer Volume (mL): | 1 |  |  | 3 | 27730012 | 129.1065 | 103.3%
2nd Dilution Sample Final Volume (mL): | 1 |  |  | 4 |  | - | -
3rd Dilution Sample Transfer Volume (mL: | 1 | Assay Smp B | 121.28 | 1 | 30941626 | 128.677 | 102.9%
3rd Dilution Sample Final Volume (mL): | 1 |  |  | 2 | 30916856 | 128.574 | 102.9%
4th Dilution Sample Transfer Volume (mL): | 1 |  |  | 3 | 30871620 | 128.3858 | 102.7%
4th Dilution Sample Final Volume (mL): | 1 |  |  | 4 |  | - | -
Sample Dilution Factor | 100 | Assay Smp C | 129.22 | 1 | 33076058 | 129.1014 | 103.3%
Desired Sample Weight (mg): | 84.3703 |  |  | 2 | 33006855 | 128.8313 | 103.1%
If there are no serial dilutions, or only one dilution, enter 1 in all boxes not used. |  |  |  | 3 | 33082046 | 129.1247 | 103.3%
|  |  |  | 4 |  | - | -
[5 empty] | Average: | 128.7767 | 103%
[5 empty] | RSD: | 0.2147%
[5 empty] | n: | 9 | 9
Comment: | The content of | Amoxicillin & Clavulanic Acid |  | in the sample as a percentage of the stated label claim is |  | 103%
DISSOLUTION: | Determination of Active Ingredient Dissolved
Reference Substance: | Clavulanic acid
Code: | 0
% age Purity: | 96.4
% Water content: | 0 | If correction for water content is not needed please enter 0
% Purity corrected for water: | 96.4
Mwt of compound in free base form: | 1 | Enter molecular mass of compound in free base form. If salt convertion is NOT needed, enter 1.
Mwt of compound in salt form: | 1 | Enter molecular mass of compound in salt form. If salt convertion is NOT needed, enter 1.
1 mg of salt is equivalent to | 1 | free base
Initial Standard dilution volume (mL): | 20 |  | Standard A |  | Standard B
1st Dilution Standard transfer Volume (mL: | 3 | Injection | Response: | Normalised Response: | Response: | Normalised Response: |  | Std Response Deviation
1st Dilution Standard Final Volume (mL): | 25 | 1 | 37563949 | 41895408.7263 | 40626429 | 42581678.8598
2nd Dilution Standard Transfer Volume (mL): | 1 | 2 | 37671116 | 42014933.0411 | 40949313 | 42920102.4706 |  | 1.846%
2nd Dilution Standard Final Volume (mL): | 1 | 3 | 37927445 | 42300819.0704 | 40928845 | 42898649.3963
3rd Dilution Standard Volume (mL: | 1 | 4 |  | - |  | -
3rd Dilution Standard Final Volume (mL): | 1 | Average: | 37720836.6667 | 42070386.9459 | 40834862.3333 | 42800143.5756
4th Dilution Standard Transfer Volume (mL): | 1 | Amt of RS (mg): | 21.53 |  | 22.91
4th Dilution Standard Final Volume (mL): | 1 | Amt of RS as free base (mg): | 21.53 |  | 22.91
Standard Dilution Factor | 166.6667 | Purity correction: | 20.7549 |  | 22.0852
If there are no serial dilutions, or only one dilution, enter 1 in all boxes not used. |  | Conc (mg/mL): | 0.12453 |  | 0.13251
|  | Desired Concentration (mg/mL): | 0.13889
|  | Desired Weight as free base (mg): | 23.1481
|  | Desired Weight as salt (mg): | 23.1481
|  | Average Normalised Peak Area: | 42435265.2608
|  | RSD: | 1.031%
|  | n: | 6
Medium Volume (mL): | 900 | Capsule No. | Response: | Amt Released (mg): | %age Released:
1st Dilution Sample transfer Volume (mL: | 1 | 1 | 40446591 | 119.142 | 95.31%
1st Dilution Sample Final Volume (mL): | 1 | 2 | 40439408 | 119.1209 | 95.3%
2nd Dilution Sample Transfer Volume (mL): | 1 | 3 | 40846217 | 120.3192 | 96.26%
2nd Dilution Sample Final Volume (mL): | 1 | 4 | 42168981 | 124.2156 | 99.37%
3rd Dilution Sample Transfer Volume (mL: | 1 | 5 | 41372355 | 121.869 | 97.5%
3rd Dilution Sample Final Volume (mL): | 1 | 6 | 41732370 | 122.9295 | 98.34%
4th Dilution Sample Transfer Volume (mL): | 1
4th Dilution Sample Final Volume (mL): | 1 |  | Average: | 121.266 | 97.01%
Sample Dilution Factor | 900 |  | RSD: | 1.723% | 1.723%
If there are no serial dilutions, or only one dilution, enter 1 in all boxes not used. |  |  | n: | 6 | 6
Comment: | The amount of | Amoxicillin & Clavulanic Acid |  | dissolved as a percentage of the stated label claim is |  | 97.01%
| Name |  |  | Date |  | Signature
Analysed by:
Reviewed By:
5