## SST (DAY1)
HPLC System Suitability Report
Analysis Data | Assay
Sample(s) | CLAMOXIN 228.5
Reference Substance: | Amoxicillin
% age Purity: | 87.84
Weight (mg): | 20.05
Standard Conc (mg/mL): | 0.5
Injection Number | Peak Areas | Theoretical Plates (USP) | Tailing Factor (Assym) | Retention Times (min) | Resolution
1 | 53102693 | 7287 | 1 | 5.9 | 9.7
2 | 53115965 | 7284.6 | 1 | 5.9 | 9.7
3 | 53130539 | 7296.2 | 1 | 5.9 | 9.7
4 | 53102619 | 7309.4 | 1 | 5.9 | 9.7
5 | 53147078 | 7302.3 | 1 | 5.9 | 9.7
6 | 53122301 | 7301.5 | 1 | 5.9 | 9.7
Averages: | 53120199.1667 | 7296.8333 | 1 | 5.9
RSD: | 0.03225%
n: | 6
Summary: | The RSD of the peak areas for six replicate injections of SST Std is less than 2.0%.
The number of Theoretical Plates (USP) for all peaks is greater than 2000
The Assymetry of all peaks were below 2.0
Analysis Data | Dissolution
Reference Substance: | Clavulanic lithium
% age Purity: | 96.96
Weight (mg): | 9.28
Standard Conc (mg/mL): | 0.2
Injection Number | Peak Areas | Theoretical Plates (USP) | Tailing Factor (Assym) | Retention Times (min)
1 | 24990697 | 10343.3 | 1.1 | 3.8
2 | 24988274 | 10226.7 | 1.1 | 3.8
3 | 24988344 | 10234.6 | 1.1 | 3.8
4 | 24973480 | 10248.5 | 1.1 | 3.8
5 | 25000498 | 10246.9 | 1.1 | 3.8
6 | 24990790 | 10401.9 | 1.1 | 3.8
Averages: | 24988680.5 | 10283.65 | 1.1 | 3.8
RSD: | 0.03486%
n: | 6
Summary: | The RSD of the peak areas for six replicate injections of SST Std is less than 2.0%.
The number of Theoretical Plates (USP) for all peaks is greater than 2000
The Assymetry of all peaks were below 2.0
| Name |  |  | Date |  | Signature
Analysed by:
Reviewed By:

## SST (d7)
DAY 7
HPLC System Suitability Report
Analysis Data | AMOXICILLIN
Sample(s) | NDQD201512621
Reference Substance: | Amoxicillin
% age Purity: | 87.84
Weight (mg): | 18.82
Standard Conc (mg/mL): | 0.4705
Injection Number | Peak Areas | Theoretical Plates (USP) | Tailing Factor (Assym) | Retention Times (min) | Resolution
1 | 50946579 | 6034.1 | 1.1 | 6.1 | 9.8
2 | 50905604 | 6014.1 | 1.1 | 6.1 | 9.8
3 | 51004869 | 6052.5 | 1.1 | 6.1 | 9.8
4 | 52044349 | 6061.9 | 1.1 | 6.1 | 9.8
5 | 52093894 | 6019 | 1.1 | 6.1 | 9.8
6 | 51868592 | 6026 | 1.1 | 6.1 | 9.8
Averages: | 51477314.5 | 6034.6 | 1.1 | 6.1
RSD: | 1.128%
n: | 6
Summary: | The RSD of the peak areas for six replicate injections of SST Std is less than 2.0%.
The number of Theoretical Plates (USP) for all peaks is greater than 2000
The Assymetry of all peaks were below 1.5
Resolution NLT 3.5
Analysis Data | CLAVULANIC ACID
Reference Substance: | Clavulanic lithium
% age Purity: | 96.4
Weight (mg): | 9.94
Standard Conc (mg/mL): | 0.1988
Injection Number | Peak Areas | Theoretical Plates (USP) | Tailing Factor (Assym) | Retention Times (min)
1 | 28607280 | 8724.4 | 1.2 | 3.8
2 | 28579018 | 8792.1 | 1.2 | 3.8
3 | 28628800 | 8789.6 | 1.2 | 3.8
4 | 29196421 | 8826.7 | 1.2 | 3.8
5 | 29218794 | 8827.3 | 1.2 | 3.8
6 | 29089519 | 8857 | 1.2 | 3.8
Averages: | 28886638.6667 | 8802.85 | 1.2 | 3.8
RSD: | 1.08%
n: | 6
Summary: | The RSD of the peak areas for six replicate injections of SST Std is less than 2.0%.
The number of Theoretical Plates (USP) for all peaks is greater than 2000
The Assymetry of all peaks were below 1.5
| Name |  |  | Date |  | Signature
Analysed by:
Reviewed By:

## RD
National Quality Control Laboratory
Laboratory Data Calculation Spreadsheet
Please enter the required information in the cells highlighted in green
Relative Density Test Report
Aivclav-228.5 Suspension
NDQD201512621
Sample Name: | Amoxicillin & Clavulanic Acid
Laboratory Ref No: | Each 5ml of the reconstituted supension contains: Amoxicillin Trihydrate BP eq. to Amoxicillin 200mg Diluted Potassium Clavulanate BP eq. to Clavulanic acid 28.5mg
Active Ingredient: | 2015-12-09 09:38:26
Label Claim: | 0
Date Analysis Started: | 0
Date Analysis Completed: | 0
|  | Pyknometer + Water (g) | Pyknometer + Sample (g)
| 21.7439 | 46.7967 | 47.3113
|  | 46.7967 | 47.3113
|  | 46.7967 | 47.3113
| 21.7439 | 46.7967 | 47.3113
| Mass of Water (g): | 25.0528
| Mass of Sample (g): | 25.5674
| Relative Density of Sample: | 1.0205
| Name |  | Date | Signature
Analysed by:
Reviewed By:
0

## Amoxicillin
National Quality Control Laboratory
Laboratory Data Calculation Spreadsheet
Please enter the required information in the cells highlighted in green
Analysis Report
Sample Name: | Aivclav-228.5 Suspension
Laboratory Ref No: | NDQD201512621 | 23
Active Ingredient: | Amoxicillin & Clavulanic Acid
Label Claim: | Each 5ml of the reconstituted supension contains: Amoxicillin Trihydrate BP eq. to Amoxicillin 200mg Diluted Potassium Clavulanate BP eq. to Clavulanic acid 28.5mg
Date Analysis Started:
Date Analysis Completed:
Analysis Data | Day 1
Reference Substance: | USP Amoxicillin RS
Code: | WRS A1-3
% age Purity: | 87.84
% Water content: | 0 | If correction for water content is not needed please enter 0
% Purity corrected for water: | 87.84
Mwt of compound in free base form: | 1 | Enter molecular mass of compound in free base form. If salt conversion is NOT needed, enter 1.
Mwt of compound in salt form: | 1 | Enter molecular mass of compound in salt form. If salt conversion is NOT needed, enter 1.
1 mg of salt is equivalent to | 1 | free base
Initial Standard dilution (mL): | 20 |  | Standard A |  | Standard B
1st Dilution Standard transfer Volume (mL: | 10 | Inj | Response: | Normalised Response: | Response: | Normalised Response:
1st Dilution Standard Final Volume (mL): | 20 | 1 | 53097290 | 60296992.0372 | 50980962 | 61093090.3077
2nd Dilution Standard Transfer Volume (mL): | 1 | 2 | 53010522 | 60198458.7711 | 51359904 | 61547195.8585
2nd Dilution Standard Final Volume (mL): | 1 | 3 | 52816960 | 59978650.8229 | 51315139 | 61493551.6729
3rd Dilution Standard Volume (mL: | 1 | 4 |  | - |  | -
3rd Dilution Standard Final Volume (mL): | 1 | Average: | 52974924 | 60158033.8771 | 51218668.3333 | 61377945.9464
4th Dilution Standard Transfer Volume (mL): | 1 | Mass of RS (mg): | 20.05 |  | 19
4th Dilution Standard Final Volume (mL): | 1 | Mass of WRS as free base (mg): | 20.05 |  | 19
Standard Dilution Factor | 40 | Purity correction (mg): | 17.6119 |  | 16.6896
If there are no serial dilutions, or only one dilution, enter 1 in all boxes not used. |  | Concentration (mg/mL): | 0.4403 |  | 0.41724
|  | Desired Concentration (mg/mL): | 0.5
|  | Desired Weight as free base (mg): | 20
|  | Desired Weight as salt (mg): | 20
|  | Average Normalised Response: | 60767989.9117
|  | RSD: | 1.142%
|  | n: | 6
Analysis Data | Determination of Content of Active Ingredient in the Sample
Label Claim: | Each 5ml of the reconstituted supension contains: Amoxicillin Trihydrate BP eq. to Amoxicillin 200mg Diluted Potassium Clavulanate BP eq. to Clavulanic acid 28.5mg
Each | 5 | contains | 200 | Amoxicillin & Clavulanic Acid
Relative Density of sample: | 1.0205
Each | 5 | is equivalent to | 5.1027
Initial Sample dilution (mL): | 100 |  | Powder Weight (g) | Injection | Response: | Determined Amt (mg) | % Assay
1st Dilution Sample transfer Volume (mL: | 1 | Assay Smp A | 1.6325 | 1 | 88959522 | 228.7902 | 114.4%
1st Dilution Sample Final Volume (mL): | 1 |  |  | 2 | 88813404 | 228.4144 | 114.2%
2nd Dilution Sample Transfer Volume (mL): | 1 |  |  | 3 | 89231467 | 229.4896 | 114.7%
2nd Dilution Sample Final Volume (mL): | 1 |  |  | 4 |  | - | -
3rd Dilution Sample Transfer Volume (mL: | 1 | Assay Smp B | 1.1751 | 1 | 66624266 | 238.0438 | 119%
3rd Dilution Sample Final Volume (mL): | 1 |  |  | 2 | 65345340 | 233.4742 | 116.7%
4th Dilution Sample Transfer Volume (mL): | 1 |  |  | 3 | 64480213 | 230.3832 | 115.2%
4th Dilution Sample Final Volume (mL): | 1 |  |  | 4 |  | - | -
Sample Dilution Factor | 100 | Assay Smp C | 1.3103 | 1 | 72674820 | 232.8674 | 116.4%
Desired Powder Weight (g): | 1.2757 |  |  | 2 | 71864526 | 230.271 | 115.1%
If there are no serial dilutions, or only one dilution, enter 1 in all boxes not used. |  |  |  | 3 | 72305063 | 231.6826 | 115.8%
|  |  |  | 4 |  | - | -
[6 empty] | Average: | 115.7%
[6 empty] | RSD: | 1.299%
[6 empty] | n: | 9
Comment: | The content of | Amoxicillin & Clavulanic Acid |  | in the sample as a percentage of the stated label claim is |  | 115.7%
Analysis Data | Day 7
Reference Substance: | USP Amoxicillin RS
Code: | WRS A1-3
% age Purity: | 87.84
% Water content: | 0 | If correction for water content is not needed please enter 0
% Purity corrected for water: | 87.84
Mwt of compound in free base form: | 1 | Enter molecular mass of compound in free base form. If salt conversion is NOT needed, enter 1.
Mwt of compound in salt form: | 1 | Enter molecular mass of compound in salt form. If salt conversion is NOT needed, enter 1.
1 mg of salt is equivalent to | 1 | free base
Initial Standard dilution (mL): | 20 |  | Standard A |  | Standard B
1st Dilution Standard transfer Volume (mL: | 10 | Inj | Response: | Normalised Response: | Response: | Normalised Response:
1st Dilution Standard Final Volume (mL): | 20 | 1 | 51685972 | 62530332.4177 | 53697130 | 61998592.7761
2nd Dilution Standard Transfer Volume (mL): | 1 | 2 | 52210023 | 63164335.842 | 53977194 | 62321954.0784
2nd Dilution Standard Final Volume (mL): | 1 | 3 | 52114094 | 63048279.7435 | 53911758 | 62246401.8111
3rd Dilution Standard Volume (mL: | 1 | 4 |  | - |  | -
3rd Dilution Standard Final Volume (mL): | 1 | Average: | 52003363 | 62914316.0011 | 53862027.3333 | 62188982.8886
4th Dilution Standard Transfer Volume (mL): | 1 | Mass of RS (mg): | 18.82 |  | 19.72
4th Dilution Standard Final Volume (mL): | 1 | Mass of WRS as free base (mg): | 18.82 |  | 19.72
Standard Dilution Factor | 40 | Purity correction (mg): | 16.5315 |  | 17.322
If there are no serial dilutions, or only one dilution, enter 1 in all boxes not used. |  | Concentration (mg/mL): | 0.41329 |  | 0.43305
|  | Desired Concentration (mg/mL): | 0.5
|  | Desired Weight as free base (mg): | 20
|  | Desired Weight as salt (mg): | 20
|  | Average Normalised Response: | 62551649.4448
|  | RSD: | 0.741%
|  | n: | 6
Analysis Data | Determination of Content of Active Ingredient in the Sample
Label Claim: | Each 5ml of the reconstituted supension contains: Amoxicillin Trihydrate BP eq. to Amoxicillin 200mg Diluted Potassium Clavulanate BP eq. to Clavulanic acid 28.5mg
Each | 5 | contains | 200 | Amoxicillin & Clavulanic Acid
Relative Density of sample: | 1.0205
Each | 5 | is equivalent to | 5.1027
Initial Sample dilution (mL): | 50 |  | Powder Weight (g) | Injection | Response: | Determined Amt (mg) | % Assay
1st Dilution Sample transfer Volume (mL: | 1 | Assay Smp A | 0.90673 | 1 | 98311166 | 221.1192 | 110.6%
1st Dilution Sample Final Volume (mL): | 1 |  |  | 2 | 98843605 | 222.3168 | 111.2%
2nd Dilution Sample Transfer Volume (mL): | 1 |  |  | 3 | 97271655 | 218.7812 | 109.4%
2nd Dilution Sample Final Volume (mL): | 1 |  |  | 4 |  | - | -
3rd Dilution Sample Transfer Volume (mL: | 1 | Assay Smp B | 0.57504 | 1 | 62087158 | 220.1939 | 110.1%
3rd Dilution Sample Final Volume (mL): | 1 |  |  | 2 | 61849124 | 219.3497 | 109.7%
4th Dilution Sample Transfer Volume (mL): | 1 |  |  | 3 | 61793322 | 219.1518 | 109.6%
4th Dilution Sample Final Volume (mL): | 1 |  |  | 4 |  | - | -
Sample Dilution Factor | 50 | Assay Smp C | 1.1191 | 1 | 119470503 | 217.7175 | 108.9%
Desired Powder Weight (g): | 0.63784 |  |  | 2 | 121581456 | 221.5644 | 110.8%
If there are no serial dilutions, or only one dilution, enter 1 in all boxes not used. |  |  |  | 3 | 121024571 | 220.5496 | 110.3%
|  |  |  | 4 |  | - | -
[6 empty] | Average: | 110%
[6 empty] | RSD: | 0.6659%
[6 empty] | n: | 9
Comment: | The content of | Amoxicillin & Clavulanic Acid |  | in the sample as a percentage of the stated label claim is |  | 110%
Analysed by:
Reviewed By:
0

## Clavulanic Acid
National Quality Control Laboratory
Laboratory Data Calculation Spreadsheet
Please enter the required information in the cells highlighted in green
Analysis Report
Sample Name: | Aivclav-228.5 Suspension
Laboratory Ref No: | NDQD201512621 | 23
Active Ingredient: | Amoxicillin & Clavulanic Acid
Label Claim: | Each 5ml of the reconstituted supension contains: Amoxicillin Trihydrate BP eq. to Amoxicillin 200mg Diluted Potassium Clavulanate BP eq. to Clavulanic acid 28.5mg
Date Analysis Started:
Date Analysis Completed:
Analysis Data
Reference Substance: | Clavulanic Acid
Code: | PRS C62-3
% age Purity: | 97
% Water content: | 0 | If correction for water content is not needed please enter 0
% Purity corrected for water: | 97
Mwt of compound in free base form: | 1 | Enter molecular mass of compound in free base form. If salt conversion is NOT needed, enter 1.
Mwt of compound in salt form: | 1 | Enter molecular mass of compound in salt form. If salt conversion is NOT needed, enter 1.
1 mg of salt is equivalent to | 1 | free base
Initial Standard dilution (mL): | 10 |  | Standard A |  | Standard B
1st Dilution Standard transfer Volume (mL: | 4 | Inj | Response: | Normalised Response: | Response: | Normalised Response:
1st Dilution Standard Final Volume (mL): | 20 | 1 | 24963910 | 27732747.5116 | 28978101 | 28183331.064
2nd Dilution Standard Transfer Volume (mL): | 1 | 2 | 24909353 | 27672139.3974 | 29180197 | 28379884.2638
2nd Dilution Standard Final Volume (mL): | 1 | 3 | 24832558 | 27586826.7863 | 29169584 | 28369562.342
3rd Dilution Standard Volume (mL: | 1 | 4 |  | - |  | -
3rd Dilution Standard Final Volume (mL): | 1 | Average: | 24901940.3333 | 27663904.5651 | 29109294 | 28310925.8899
4th Dilution Standard Transfer Volume (mL): | 1 | Mass of RS (mg): | 9.28 |  | 10.6
4th Dilution Standard Final Volume (mL): | 1 | Mass of WRS as free base (mg): | 9.28 |  | 10.6
Standard Dilution Factor | 50 | Purity correction (mg): | 9.0016 |  | 10.282
If there are no serial dilutions, or only one dilution, enter 1 in all boxes not used. |  | Concentration (mg/mL): | 0.18003 |  | 0.20564
|  | Desired Concentration (mg/mL): | 0.2
|  | Desired Weight as free base (mg): | 10
|  | Desired Weight as salt (mg): | 10
|  | Average Normalised Response: | 27987415.2275
|  | RSD: | 1.301%
|  | n: | 6
Analysis Data | Determination of Content of Active Ingredient in the Sample
Label Claim: | Each 5ml of the reconstituted supension contains: Amoxicillin Trihydrate BP eq. to Amoxicillin 200mg Diluted Potassium Clavulanate BP eq. to Clavulanic acid 28.5mg
Each | 5 | contains | 28.5 | Amoxicillin & Clavulanic Acid
Relative Density of sample: | 1.0205
Each | 5 | is equivalent to | 5.1027
Initial Sample dilution (mL): | 100 |  | Powder Weight (g) | Injection | Response: | Determined Amt (mg) | % Assay
1st Dilution Sample transfer Volume (mL: | 1 | Assay Smp A | 3.6364 | 1 | 35125763 | 35.2224 | 123.6%
1st Dilution Sample Final Volume (mL): | 1 |  |  | 2 | 35553822 | 35.6517 | 125.1%
2nd Dilution Sample Transfer Volume (mL): | 1 |  |  | 3 | 35456019 | 35.5536 | 124.7%
2nd Dilution Sample Final Volume (mL): | 1 |  |  | 4 |  | - | -
3rd Dilution Sample Transfer Volume (mL: | 1 | Assay Smp B | 3.2143 | 1 | 31490910 | 35.7249 | 125.4%
3rd Dilution Sample Final Volume (mL): | 1 |  |  | 2 | 31415125 | 35.6389 | 125%
4th Dilution Sample Transfer Volume (mL): | 1 |  |  | 3 | 31011650 | 35.1812 | 123.4%
4th Dilution Sample Final Volume (mL): | 1 |  |  | 4 |  | - | -
Sample Dilution Factor | 100 | Assay Smp C | 3.8109 | 1 | 37204732 | 35.5993 | 124.9%
Desired Powder Weight (g): | 3.5808 |  |  | 2 | 37187098 | 35.5824 | 124.9%
If there are no serial dilutions, or only one dilution, enter 1 in all boxes not used. |  |  |  | 3 | 37088046 | 35.4877 | 124.5%
|  |  |  | 4 |  | - | -
[6 empty] | Average: | 124.6%
[6 empty] | RSD: | 0.5352%
[6 empty] | n: | 9
Comment: | The content of | Amoxicillin & Clavulanic Acid |  | in the sample as a percentage of the stated label claim is |  | 124.6%
Analysis Data | Day 7
Reference Substance: | Clavulanic Acid
Code: | PRS C62-3
% age Purity: | 97
% Water content: | 0 | If correction for water content is not needed please enter 0
% Purity corrected for water: | 97
Mwt of compound in free base form: | 1 | Enter molecular mass of compound in free base form. If salt conversion is NOT needed, enter 1.
Mwt of compound in salt form: | 1 | Enter molecular mass of compound in salt form. If salt conversion is NOT needed, enter 1.
1 mg of salt is equivalent to | 1 | free base
Initial Standard dilution (mL): | 10 |  | Standard A |  | Standard B
1st Dilution Standard transfer Volume (mL: | 4 | Inj | Response: | Normalised Response: | Response: | Normalised Response:
1st Dilution Standard Final Volume (mL): | 20 | 1 | 28967151 | 30043302.0805 | 30342285 | 30607344.6043
2nd Dilution Standard Transfer Volume (mL): | 1 | 2 | 29238206 | 30324426.9742 | 30496526 | 30762932.9998
2nd Dilution Standard Final Volume (mL): | 1 | 3 | 29175037 | 30258911.1992 | 30433725 | 30699583.3922
3rd Dilution Standard Volume (mL: | 1 | 4 |  | -
3rd Dilution Standard Final Volume (mL): | 1 | Average: | 29126798 | 30208880.0846 | 30424178.6667 | 30689953.6654
4th Dilution Standard Transfer Volume (mL): | 1 | Mass of RS (mg): | 9.94 |  | 10.22
4th Dilution Standard Final Volume (mL): | 1 | Mass of WRS as free base (mg): | 9.94 |  | 10.22
Standard Dilution Factor | 50 | Purity correction (mg): | 9.6418 |  | 9.9134
If there are no serial dilutions, or only one dilution, enter 1 in all boxes not used. |  | Concentration (mg/mL): | 0.19284 |  | 0.19827
|  | Desired Concentration (mg/mL): | 0.2 | 10
|  | Desired Weight as free base (mg): | 10
|  | Desired Weight as salt (mg): | 10
|  | Average Normalised Response: | 30449416.875
|  | RSD: | 0.932%
|  | n: | 6
Analysis Data | Determination of Content of Active Ingredient in the Sample
Label Claim: | Each 5ml of the reconstituted supension contains: Amoxicillin Trihydrate BP eq. to Amoxicillin 200mg Diluted Potassium Clavulanate BP eq. to Clavulanic acid 28.5mg
Each | 5 | contains | 28.5 | Amoxicillin & Clavulanic Acid
Relative Density of sample: | 1.0205
Each | 5 | is equivalent to | 5.1027
Initial Sample dilution (mL): | 50 |  | Powder Weight (g) | Injection | Response: | Determined Amt (mg) | % Assay
1st Dilution Sample transfer Volume (mL: | 1 | Assay Smp A | 1.6813 | 1 | 29298384 | 29.2025 | 102.5%
1st Dilution Sample Final Volume (mL): | 1 |  |  | 2 | 29227466 | 29.1318 | 102.2%
2nd Dilution Sample Transfer Volume (mL): | 1 |  |  | 3 | 29366058 | 29.2699 | 102.7%
2nd Dilution Sample Final Volume (mL): | 1 |  |  | 4 |  | - | -
3rd Dilution Sample Transfer Volume (mL: | 1 | Assay Smp B | 2.1103 | 1 | 36669635 | 29.1196 | 102.2%
3rd Dilution Sample Final Volume (mL): | 1 |  |  | 2 | 36934304 | 29.3298 | 102.9%
4th Dilution Sample Transfer Volume (mL): | 1 |  |  | 3 | 36462143 | 28.9549 | 101.6%
4th Dilution Sample Final Volume (mL): | 1 |  |  | 4 |  | - | -
Sample Dilution Factor | 50 | Assay Smp C | 2.2083 | 1 | 38437565 | 29.1686 | 102.3%
Desired Powder Weight (g): | 1.7904 |  |  | 2 | 38412828 | 29.1498 | 102.3%
If there are no serial dilutions, or only one dilution, enter 1 in all boxes not used. |  |  |  | 3 | 38712564 | 29.3773 | 103.1%
|  |  |  | 4 |  | - | -
[6 empty] | Average: | 102.4%
[6 empty] | RSD: | 0.4314%
[6 empty] | n: | 9
Comment: | The content of | Amoxicillin & Clavulanic Acid |  | in the sample as a percentage of the stated label claim is |  | 102.4%
Analysed by:
Reviewed By:
0