## SST
HPLC System Suitability Report
Analysis Data | Assay
Sample(s) | Sulfran DS Tablets
Reference Substance: | Sulphamethoxazole
% age Purity: | 99.65
Weight (mg): | 20.49
Standard Conc (mg/mL): | 0.16392
Injection Number | Peak Areas | Theoretical Plates (USP) | Tailing Factor (Assym) | Retention Times (min) | Resolution
1 | 128878758 | 11212.5 | 1 | 7.8 | 15.6
2 | 129078980 | 11206.3 | 1 | 7.8 | 15.7
3 | 129419325 | 11213.7 | 1 | 7.8 | 15.6
4 | 129453116 | 11225.3 | 1 | 7.8 | 15.7
5 | 129436794 | 11227 | 1 | 7.8 | 15.6
6 | 129462891 | 11223.9 | 1 | 7.8 | 15.7
Averages: | 129288310.6667 | 11218.1167 | 1 | 7.8 | 15.65
RSD: | 0.1921%
n: | 6
Summary: | The RSD of the peak areas for six replicate injections of SST Std is less than 2.0%.
The number of Theoretical Plates (USP) for all peaks is greater than 2000
The Assymetry of all peaks were below 2.0
Resolution between component peaks is not less than 5.0
Analysis Data
Reference Substance: | Trimethoprim
% age Purity: | 99.3
Weight (mg): | 26.55
Standard Conc (mg/mL): | 0.04248
Injection Number | Peak Areas | Theoretical Plates (USP) | Tailing Factor (Assym) | Retention Times (min) | Resolution
1 | 12754878 | 8286.1 | 1.1 | 4.1 | 15.6
2 | 12768826 | 8355.2 | 1.1 | 4.1 | 15.7
3 | 12797469 | 8279.5 | 1.1 | 4.1 | 15.6
4 | 12804055 | 8362 | 1.2 | 4.1 | 15.7
5 | 12796383 | 8284.3 | 1.1 | 4.1 | 15.6
6 | 12795080 | 8298.2 | 1.1 | 4.1 | 15.7
Averages: | 12786115.1667 | 8310.8833 | 1.1167 | 4.1 | 15.65
RSD: | 0.1529%
n: | 6
Summary: | The RSD of the peak areas for six replicate injections of SST Std is less than 2.0%.
The number of Theoretical Plates (USP) for all peaks is greater than 2000
The Assymetry of all peaks were below 2.0
| Name |  |  | Date |  | Signature
Analysed by:
Reviewed By: |  | N. MWAURA |  | 2015-01-04

## Uniformity
Please enter the required information in the cells highlighted in green
Uniformity of Weight Test Report
Sample Name: |  | Sulfran DS Tablets
Laboratory Ref No: |  | NDQD201512625
Active Ingredient: |  | Each tablet contains sulphamethoxazole 800 mg and Trimethoprim 160 mg.
Label Claim: |  | Sulphamethoxazole 800mg Trimethoprim 160 per tablets
Date Analysis Started: |  | 2015-12-09 09:51:20
Date Analysis Completed: |  | #REF!
Analysis Data |  | Uniformity of weight
|  | Tablet weight (mg) | % Deviation
|  | 1056.05 | 0.551%
|  | 1043.83 | -0.6125%
|  | 1046.93 | -0.3173%
|  | 1045.47 | -0.4564%
|  | 1039.17 | -1.056%
|  | 1040.31 | -0.9477%
|  | 1038.06 | -1.162%
|  | 1040.27 | -0.9515%
|  | 1046.29 | -0.3783%
|  | 1045 | -0.5011%
|  | 1068.04 | 1.693%
|  | 1034.27 | -1.523%
|  | 1079.92 | 2.824%
|  | 1028.49 | -2.073%
|  | 1054.52 | 0.4053%
|  | 1047.69 | -0.245%
|  | 1047.51 | -0.2621%
|  | 1033.08 | -1.636%
|  | 1059.43 | 0.8728%
|  | 1110.93 | 5.776%
| Total | 21005.26
| Average | 1050.263
| Average | % Deviation from mean
| 1050.263 | -5% | 997.7499
|  | 5% | 1102.7762
| Name |  | Date | Signature
Analysed by:
Reviewed By: | N. MWAURA |  | 2016-01-04

## SULPHAMETHOXAZOLE
National Quality Control Laboratory
Laboratory Data Calculation Spreadsheet
Please enter the required information in the cells highlighted in green
Analysis Report
Sample Name: | Sulfran DS Tablets
Laboratory Ref No: | NDQD201512625 | 29
Active Ingredient: | Each tablet contains Sulphamethoxazole 800 mg and Trimethoprim 160mg.
Label Claim: | Sulphamethoxazole 800mg and Trimethoprim 160 mg per tablet
Date Analysis Started: | 2015-12-09 09:51:20
Date Analysis Completed:
Analysis Data
Reference Substance: | Sulphamethoxazole
Code: | S 12 4
% age Purity: | 99.65
% Water content: | 0 | If correction for water content is not needed please enter 0
% Purity corrected for water: | 99.65
Mwt of compound in free base form: | 1 | Enter molecular mass of compound in free base form. If salt conversion is NOT needed, enter 1.
Mwt of compound in salt form: | 1 | Enter molecular mass of compound in salt form. If salt conversion is NOT needed, enter 1.
1 mg of salt is equivalent to | 1 | free base
Initial Standard dilution volume (mL): | 25 |  | Standard A |  | Standard B
1st Dilution Standard transfer Volume (mL: | 10 | Injection | Response: | Normalised Response: | Response: | Normalised Response: |  | Std Response Deviation
1st Dilution Standard Final Volume (mL): | 50 | 1 | 129551375 | 126897410.8256 | 133260156 | 129518842.3404
2nd Dilution Standard Transfer Volume (mL): | 1 | 2 | 129546709 | 126892840.4124 | 133790103 | 130033910.9401 |  | 2.361%
2nd Dilution Standard Final Volume (mL): | 1 | 3 | 129319131 | 126669924.5309 | 133571848 | 129821783.5062
3rd Dilution Standard Volume (mL: | 1 | 4 |  | - |  | -
3rd Dilution Standard Final Volume (mL): | 1 | Average: | 129472405 | 126820058.5896 | 133540702.3333 | 129791512.2622
4th Dilution Standard Transfer Volume (mL): | 1 | Mass of RS (mg): | 20.49 |  | 20.65
4th Dilution Standard Final Volume (mL): | 1 | Mass of WRS as free base (mg): | 20.49 |  | 20.65
Standard Dilution Factor | 125 | Purity correction (mg): | 20.4183 |  | 20.5777
If there are no serial dilutions, or only one dilution, enter 1 in all boxes not used. |  | Concentration (mg/mL): | 0.16335 |  | 0.16462
|  | Desired Concentration (mg/mL): | 0.16
|  | Desired Weight as free base (mg): | 20
|  | Desired Weight as salt (mg): | 20
|  | Average Normalised Response: | 128305785.4259
|  | RSD: | 1.276%
|  | n: | 6
Analysis Data | Determination of Content of Active Ingredient in the Sample
Label Claim: | Sulphamethoxazole 800mg and Trimethoprim 160 mg per tablet
Each Tablet contains | 800 | Each tablet contains Sulphamethoxazole 800 mg and Trimethoprim 160mg.
Average Tablet Content Weight (mg): | 1050.263
Initial Sample dilution Volume (mL): | 200 |  | Powder Weight (mg) | Injection | Response: | Determined Amt (mg) | % Assay
1st Dilution Sample transfer Volume (mL): | 2 | Assay Smp A | 1047.63 | 1 | 130206750 | 813.8931 | 101.7%
1st Dilution Sample Final Volume (mL): | 50 |  |  | 2 | 130460547 | 815.4796 | 101.9%
2nd Dilution Sample Transfer Volume (mL): | 1 |  |  | 3 | 130360172 | 814.8521 | 101.9%
2nd Dilution Sample Final Volume (mL): | 1 |  |  | 4 |  | - | -
3rd Dilution Sample Transfer Volume (mL: | 1 | Assay Smp B | 1042.68 | 1 | 125956381 | 791.0628 | 98.88%
3rd Dilution Sample Final Volume (mL): | 1 |  |  | 2 | 126450369 | 794.1652 | 99.27%
4th Dilution Sample Transfer Volume (mL): | 1 |  |  | 3 | 126418928 | 793.9678 | 99.25%
4th Dilution Sample Final Volume (mL): | 1 |  |  | 4 |  | - | -
Sample Dilution Factor | 5000 | Assay Smp C | 1046.64 | 1 | 127589290 | 798.2864 | 99.79%
Desired Sample Weight (mg): | 1050.263 |  |  | 2 | 127573392 | 798.1869 | 99.77%
If there are no serial dilutions, or only one dilution, enter 1 in all boxes not used. |  |  |  | 3 | 127549439 | 798.037 | 99.75%
|  |  |  | 4 |  | - | -
[5 empty] | Average: | 801.9923 | 100.2%
[5 empty] | RSD: | 1.23% | 1.23%
[5 empty] | n: | 9 | 9
Comment: | The content of | Sulphamethoxazole |  | in the sample as a percentage of the stated label claim is |  | 100.2%
DISSOLUTION: | Determination of Active Ingredient Dissolved
Reference Substance: | Sulphamethoxazole
Code: | S 12 4
% age Purity: | 99.65
% Water content: | 0 | If correction for water content is not needed please enter 0
% Purity corrected for water: | 99.65
Mwt of compound in free base form: | 1 | Enter molecular mass of compound in free base form. If salt convertion is NOT needed, enter 1.
Mwt of compound in salt form: | 1 | Enter molecular mass of compound in salt form. If salt convertion is NOT needed, enter 1.
1 mg of salt is equivalent to | 1 | free base
Initial Standard dilution volume (mL): | 25 |  | Standard A |  | Standard B
1st Dilution Standard transfer Volume (mL: | 10 | Injection | Response: | Normalised Response: | Response: | Normalised Response: |  | Std Response Deviation
1st Dilution Standard Final Volume (mL): | 50 | 1 | 129338659 | 140765613.8712 | 133112355 | 143750212.1023
2nd Dilution Standard Transfer Volume (mL): | 1 | 2 | 129263949 | 140684303.3095 | 133179663 | 143822899.1138 |  | 2.22%
2nd Dilution Standard Final Volume (mL): | 1 | 3 | 129295976 | 140719159.8663 | 133245755 | 143894272.947
3rd Dilution Standard Volume (mL: | 1 | 4 |  | - |  | -
3rd Dilution Standard Final Volume (mL): | 1 | Average: | 129299528 | 140723025.6823 | 133179257.6667 | 143822461.3877
4th Dilution Standard Transfer Volume (mL): | 1 | Amt of RS (mg): | 20.49 |  | 20.65
4th Dilution Standard Final Volume (mL): | 1 | Amt of RS as free base (mg): | 20.49 |  | 20.65
Standard Dilution Factor | 125 | Purity correction: | 20.4183 |  | 20.5777
If there are no serial dilutions, or only one dilution, enter 1 in all boxes not used. |  | Concentration (mg/mL): | 0.16335 |  | 0.16462
|  | Desired Concentration (mg/mL): | 0.17778
|  | Desired Weight as free base (mg): | 22.2222
|  | Desired Weight as salt (mg): | 22.2222
|  | Average Normalised Peak Area: | 142272743.535
|  | RSD: | 1.194%
|  | n: | 6
Medium Volume (mL): | 900 | Tablet No. | Response: | Amt Released (mg): | %age Released:
1st Dilution Sample transfer Volume (mL: | 2 | 1 | 137391658 | 772.5536 | 96.57%
1st Dilution Sample Final Volume (mL): | 10 | 2 | 132658561 | 745.9394 | 93.24%
2nd Dilution Sample Transfer Volume (mL): | 1 | 3 | 131656807 | 740.3066 | 92.54%
2nd Dilution Sample Final Volume (mL): | 1 | 4 | 133053844 | 748.1621 | 93.52%
3rd Dilution Sample Transfer Volume (mL: | 1 | 5 | 133717982 | 751.8966 | 93.99%
3rd Dilution Sample Final Volume (mL): | 1 | 6 | 133236451 | 749.1889 | 93.65%
4th Dilution Sample Transfer Volume (mL): | 1
4th Dilution Sample Final Volume (mL): | 1 |  | Average: | 751.3412 | 93.92%
Sample Dilution Factor | 4500 |  | RSD: | 1.477% | 1.477%
If there are no serial dilutions, or only one dilution, enter 1 in all boxes not used. |  |  | n: | 6 | 6
Comment: | The amount of | Sulphamethoxazole |  | dissolved as a percentage of the stated label claim is |  | 93.92%
| Name |  |  | Date |  | Signature
Analysed by:
Reviewed By: |  | N. MWAURA |  | 2016-01-04
5

## TRIMETHOPRIM
National Quality Control Laboratory
Laboratory Data Calculation Spreadsheet
Please enter the required information in the cells highlighted in green
Analysis Report
Sample Name: | Sulfran DS Tablets
Laboratory Ref No: | NDQD201512625 | 29
Active Ingredient: | Each tablet contains Trimethoprim 160 mg.
Label Claim: | Sulphamethoxazole 800mg and Trimethoprim 160 mg per tablet
Date Analysis Started: | 2015-12-09 09:51:20
Date Analysis Completed:
Analysis Data
Reference Substance: | Trimethoprim
Code: | T14 9
% age Purity: | 99.3
% Water content: | 0 | If correction for water content is not needed please enter 0
% Purity corrected for water: | 99.3
Mwt of compound in free base form: | 1 | Enter molecular mass of compound in free base form. If salt conversion is NOT needed, enter 1.
Mwt of compound in salt form: | 1 | Enter molecular mass of compound in salt form. If salt conversion is NOT needed, enter 1.
1 mg of salt is equivalent to | 1 | free base
Initial Standard dilution volume (mL): | 25 |  | Standard A |  | Standard B
1st Dilution Standard transfer Volume (mL: | 2 | Injection | Response: | Normalised Response: | Response: | Normalised Response: |  | Std Response Deviation
1st Dilution Standard Final Volume (mL): | 50 | 1 | 12799325 | 9709643.588 | 9357359 | 9446939.6048
2nd Dilution Standard Transfer Volume (mL): | 1 | 2 | 12793296 | 9705069.9529 | 9393286 | 9483210.544 |  | 1.833%
2nd Dilution Standard Final Volume (mL): | 1 | 3 | 12769177 | 9686773.137 | 9371665 | 9461382.5601
3rd Dilution Standard Volume (mL: | 1 | 4 |  | - |  | -
3rd Dilution Standard Final Volume (mL): | 1 | Average: | 12787266 | 9700495.5593 | 9374103.3333 | 9463844.2363
4th Dilution Standard Transfer Volume (mL): | 1 | Mass of RS (mg): | 26.55 |  | 19.95
4th Dilution Standard Final Volume (mL): | 1 | Mass of WRS as free base (mg): | 26.55 |  | 19.95
Standard Dilution Factor | 625 | Purity correction (mg): | 26.3641 |  | 19.8103
If there are no serial dilutions, or only one dilution, enter 1 in all boxes not used. |  | Concentration (mg/mL): | 0.042183 |  | 0.031697
|  | Desired Concentration (mg/mL): | 0.032
|  | Desired Weight as free base (mg): | 20
|  | Desired Weight as salt (mg): | 20
|  | Average Normalised Response: | 9582169.8978
|  | RSD: | 1.36%
|  | n: | 6
Analysis Data | Determination of Content of Active Ingredient in the Sample
Label Claim: | Sulphamethoxazole 800mg and Trimethoprim 160 mg per tablet
Each Tablet contains | 160 | Each tablet contains Trimethoprim 160 mg.
Average Tablet Content Weight (mg): | 1050.263
Initial Sample dilution Volume (mL): | 200 |  | Powder Weight (mg) | Injection | Response: | Determined Amt (mg) | % Assay
1st Dilution Sample transfer Volume (mL): | 2 | Assay Smp A | 1047.63 | 1 | 9619363 | 161.0247 | 100.6%
1st Dilution Sample Final Volume (mL): | 50 |  |  | 2 | 9646213 | 161.4742 | 100.9%
2nd Dilution Sample Transfer Volume (mL): | 1 |  |  | 3 | 9645749 | 161.4664 | 100.9%
2nd Dilution Sample Final Volume (mL): | 1 |  |  | 4 |  | - | -
3rd Dilution Sample Transfer Volume (mL: | 1 | Assay Smp B | 1042.68 | 1 | 9389584 | 157.9245 | 98.7%
3rd Dilution Sample Final Volume (mL): | 1 |  |  | 2 | 9435141 | 158.6907 | 99.18%
4th Dilution Sample Transfer Volume (mL): | 1 |  |  | 3 | 9439790 | 158.7689 | 99.23%
4th Dilution Sample Final Volume (mL): | 1 |  |  | 4 |  | - | -
Sample Dilution Factor | 5000 | Assay Smp C | 1046.64 | 1 | 9486120 | 158.9445 | 99.34%
Desired Sample Weight (mg): | 1050.263 |  |  | 2 | 9490241 | 159.0135 | 99.38%
If there are no serial dilutions, or only one dilution, enter 1 in all boxes not used. |  |  |  | 3 | 9497461 | 159.1345 | 99.46%
|  |  |  | 4 |  | - | -
[5 empty] | Average: | 159.6047 | 99.75%
[5 empty] | RSD: | 0.8389% | 0.8389%
[5 empty] | n: | 9 | 9
Comment: | The content of | Trimethoprim |  | in the sample as a percentage of the stated label claim is |  | 99.75%
DISSOLUTION: | Determination of Active Ingredient Dissolved
Reference Substance: | Trimethoprim
Code: | T14 9
% age Purity: | 99.3
% Water content: | 0 | If correction for water content is not needed please enter 0
% Purity corrected for water: | 99.3
Mwt of compound in free base form: | 1 | Enter molecular mass of compound in free base form. If salt convertion is NOT needed, enter 1.
Mwt of compound in salt form: | 1 | Enter molecular mass of compound in salt form. If salt convertion is NOT needed, enter 1.
1 mg of salt is equivalent to | 1 | free base
Initial Standard dilution volume (mL): | 25 |  | Standard A |  | Standard B
1st Dilution Standard transfer Volume (mL: | 2 | Injection | Response: | Normalised Response: | Response: | Normalised Response: |  | Std Response Deviation
1st Dilution Standard Final Volume (mL): | 50 | 1 | 12873112 | 10850687.6025 | 9449157 | 10599573.7918
2nd Dilution Standard Transfer Volume (mL): | 1 | 2 | 12875336 | 10852562.202 | 9457705 | 10609162.4945 |  | 1.692%
2nd Dilution Standard Final Volume (mL): | 1 | 3 | 12881050 | 10857378.5066 | 9466117 | 10618598.6394
3rd Dilution Standard Volume (mL: | 1 | 4 |  | - |  | -
3rd Dilution Standard Final Volume (mL): | 1 | Average: | 12876499.3333 | 10853542.7704 | 9457659.6667 | 10609111.6419
4th Dilution Standard Transfer Volume (mL): | 1 | Amt of RS (mg): | 26.55 |  | 19.95
4th Dilution Standard Final Volume (mL): | 1 | Amt of RS as free base (mg): | 26.55 |  | 19.95
Standard Dilution Factor | 625 | Purity correction: | 26.3641 |  | 19.8103
If there are no serial dilutions, or only one dilution, enter 1 in all boxes not used. |  | Conc (mg/mL): | 0.042183 |  | 0.031697
|  | Desired Concentration (mg/mL): | 0.035556
|  | Desired Weight as free base (mg): | 22.2222
|  | Desired Weight as salt (mg): | 22.2222
|  | Average Normalised Peak Area: | 10731327.2061
|  | RSD: | 1.249%
|  | n: | 6
Medium Volume (mL): | 900 | Tablet No. | Response: | Amt Released (mg): | %age Released:
1st Dilution Sample transfer Volume (mL: | 2 | 1 | 10174789 | 151.7022 | 94.81%
1st Dilution Sample Final Volume (mL): | 10 | 2 | 10064861 | 150.0632 | 93.79%
2nd Dilution Sample Transfer Volume (mL): | 1 | 3 | 9933925 | 148.111 | 92.57%
2nd Dilution Sample Final Volume (mL): | 1 | 4 | 9790704 | 145.9757 | 91.23%
3rd Dilution Sample Transfer Volume (mL: | 1 | 5 | 9948620 | 148.3301 | 92.71%
3rd Dilution Sample Final Volume (mL): | 1 | 6 | 9890057 | 147.457 | 92.16%
4th Dilution Sample Transfer Volume (mL): | 1
4th Dilution Sample Final Volume (mL): | 1 |  | Average: | 148.6065 | 92.88%
Sample Dilution Factor | 4500 |  | RSD: | 1.355% | 1.355%
If there are no serial dilutions, or only one dilution, enter 1 in all boxes not used. |  |  | n: | 6 | 6
Comment: | The amount of | Trimethoprim |  | dissolved as a percentage of the stated label claim is |  | 92.88%
| Name |  |  | Date |  | Signature
Analysed by:
Reviewed By: |  | N. MWAURA |  | 2016-01-04
5