## SST
HPLC System Suitability Report
Analysis Data | Assay
Sample(s) | Gamok 1.2g Injection
Reference Substance: | AOXICILLIN
% age Purity: | 87.84
Weight (mg): | 26.6
Standard Conc (mg/mL): | 1
Injection Number | Peak Areas | Theoretical Plates (USP) | Tailing Factor (Assym) | Retention Times (min)
1 | 241046449 | 7011.4 | 0.9 | 5.9
2 | 241557143 | 7059 | 0.9 | 5.9
3 | 241259488 | 7046.9 | 0.9 | 5.9
4 | 240460079 | 7060.2 | 0.9 | 5.9
5 | 240473494 | 7026.5 | 0.9 | 5.9
6 | 241002993 | 7040.7 | 0.9 | 5.9
Averages: | 240966607.6667 | 7040.7833 | 0.9 | 5.9
RSD: | 0.1801%
n: | 6
Summary: | The RSD of the peak areas for six replicate injections of SST Std is less than 2.0%.
The number of Theoretical Plates (USP) for all peaks is greater than 2000
The Assymetry of all peaks were below 2.0
Analysis Data | Dissolution
Reference Substance: | Clavulanic acid
% age Purity: | 96.4
Weight (mg): | 25.3
Standard Conc (mg/mL): | 0.2
Injection Number | Peak Areas | Theoretical Plates (USP) | Tailing Factor (Assym) | Retention Times (min)
1 | 29552690 | 9127.1 | 1.1 | 3.8
2 | 29696151 | 8867.4 | 1.1 | 3.8
3 | 29664919 | 8866.3 | 1.1 | 3.8
4 | 29580161 | 8847.7 | 1.1 | 3.8
5 | 29623412 | 8773.2 | 1.2 | 3.8
6 | 29686039 | 8820.2 | 1.1 | 3.8
Averages: | 29633895.3333 | 8883.65 | 1.1167 | 3.8
RSD: | 0.1976%
n: | 6
Summary: | The RSD of the peak areas for six replicate injections of SST Std is less than 2.0%.
The number of Theoretical Plates (USP) for all peaks is greater than 2000
The Assymetry of all peaks were below 2.0
| Name |  |  | Date | Signature
Analysed by:
Reviewed By:

## Uniformity
Please enter the required information in the cells highlighted in green
Uniformity of Weight Test Report
Sample Name: |  | Gamok 0.6g Injection
Laboratory Ref No: |  | NDQD201512629
Active Ingredient: |  | Amoxicillin & Clavulanate Potassium
Label Claim: |  | Each vial sodium amoxicillin equivalent to 500mg amoxicillin and potassium clavulanate equivalent to 100mg of clavulanic acid
Date Analysis Started:
Date Analysis Completed:
Analysis Data |  | Uniformity of weight
Capsule No. | Intact Capsule (mg) | Empty Shell (mg) | Capsule Content (mg) | % Deviation
1 | 12644.12 | 11955.14 | 688.98 | 1.72%
2 | 12542.35 | 11871.75 | 670.6 | -0.9935%
3 | 12635.94 | 11959.97 | 675.97 | -0.2007%
4 | 12579.17 | 11918.61 | 660.56 | -2.476%
5 | 12501.98 | 11830.22 | 671.76 | -0.8223%
6 | 12693.44 | 12015.97 | 677.47 | 0.02074%
7 | 12519.89 | 11839.29 | 680.6 | 0.4829%
8 | 12678.37 | 11996.57 | 681.8 | 0.66%
9 | 12352.63 | 11662.98 | 689.65 | 1.819%
10 | 12419.54 | 11749.96 | 669.58 | -1.144%
11 | 12595.99 | 11928.87 | 667.12 | -1.507%
12 | 12520.85 | 11837.78 | 683.07 | 0.8475%
13 | 12744.51 | 12085.56 | 658.95 | -2.714%
14 | 12507.18 | 11845.42 | 661.76 | -2.299%
15 | 12666.79 | 11968.73 | 698.06 | 3.061%
16 | 12651.66 | 11959.7 | 691.96 | 2.16%
17 | 12517.12 | 11833.62 | 683.5 | 0.911%
18 | 12691.57 | 12005.13 | 686.44 | 1.345%
19 | 12543.59 | 11869.33 | 674.26 | -0.4532%
20 | 12519.37 | 11844.87 | 674.5 | -0.4177%
Total | 251526.06 | 237979.47 | 13546.59
Average | 12576.303 | 11898.9735 | 677.3295
| Average | % Deviation from mean
| 677.3295 | -7.5% | 626.5298
|  | 7.5% | 728.1292
| Name |  |  | Date | Signature
Analysed by:
Reviewed By:

## amoxicillin Trihydrate
National Quality Control Laboratory
Laboratory Data Calculation Spreadsheet
Please enter the required information in the cells highlighted in green
Analysis Report
Sample Name: | Gamok 0.6g Injection
Laboratory Ref No: | NDQD201512629 | 8
Active Ingredient: | Amoxicillin & Clavulanate Potassium
Label Claim: | Each vial sodium amoxicillin equivalent to 500mg amoxicillin and potassium clavulanate equivalent to 100mg of clavulanic acid
Date Analysis Started:
Date Analysis Completed:
Analysis Data
Reference Substance: | Amoxicillin
Code:
% age Purity: | 87.84
% Water content: |  | If correction for water content is NOT needed, enter 0
% Purity corrected for water: | 87.84
Mwt of compound in free base form: | 1 | Enter molecular mass of compound in free base form. If salt conversion is NOT needed, enter 1.
Mwt of compound in salt form: | 1 | Enter molecular mass of compound in salt form. If salt conversion is NOT needed, enter 1.
1 mg of salt is equivalent to | 1 | free base
Initial Standard dilution (mL): | 25 |  | Standard A |  | Standard B
1st Dilution Standard transfer Volume (mL: | 1 | Injection | Response: | Normalised Response: | Response: | Normalised Response:
1st Dilution Standard Final Volume (mL): | 1 | 1 | 241127233 | 257995604.8335 | 232892597 | 258918689.3873
2nd Dilution Standard Transfer Volume (mL): | 1 | 2 | 240949675 | 257805625.5307 | 234433228 | 260631488.1816
2nd Dilution Standard Final Volume (mL): | 1 | 3 | 240447738 | 257268574.8696 | 233016358 | 259056280.8622
3rd Dilution Standard Volume (mL: | 1 | 4 |  | - |  | -
3rd Dilution Standard Final Volume (mL): | 1 | Average: | 240841548.6667 | 257689935.0779 | 233447394.3333 | 259535486.1437
4th Dilution Standard Transfer Volume (mL): | 1 | Amt of RS (mg): | 26.6 |  | 25.6
4th Dilution Standard Final Volume (mL): | 1 | Amt of RS as free base (mg): | 26.6 |  | 25.6
Standard Dilution Factor | 25 | Purity correction (mg): | 23.3654 |  | 22.487
If there are no serial dilutions, or only one dilution, enter 1 in all boxes not used. |  | Concentration (mg/mL): | 0.93462 |  | 0.89948
|  | Desired Concetration (mg/mL): | 1
|  | Desired Weight as free base (mg): | 25
|  | Desired Weight as salt (mg): | 25
|  | Average Normalised Response: | 258612710.6108
|  | RSD: | 0.4642%
|  | n: | 6
Analysis Data | Determination of Content of Active Ingredient in the Sample
Label Claim: | Each vial sodium amoxicillin equivalent to 500mg amoxicillin and potassium clavulanate equivalent to 100mg of clavulanic acid
Each Vial contains | 500 | Amoxicillin & Clavulanate Potassium
Average Vial Content Weight (mg): | 677.3295
Initial Sample dilution (mL): | 100 |  | Sample Weight (mg) | Injection | Response: | Determined Amt (mg) | % Assay
1st Dilution Sample transfer Volume (mL: | 1 | Assay Smp A | 27.2 | 1 | 53071415 | 511.0247 | 102.2%
1st Dilution Sample Final Volume (mL): | 1 |  |  | 2 | 53153574 | 511.8158 | 102.4%
2nd Dilution Sample Transfer Volume (mL): | 1 |  |  | 3 | 52932333 | 509.6855 | 101.9%
2nd Dilution Sample Final Volume (mL): | 1 |  |  | 4 |  | - | -
3rd Dilution Sample Transfer Volume (mL: | 1 | Assay Smp B | 27.4 | 1 | 53570728 | 512.0674 | 102.4%
3rd Dilution Sample Final Volume (mL): | 1 |  |  | 2 | 53424630 | 510.6709 | 102.1%
4th Dilution Sample Transfer Volume (mL): | 1 |  |  | 3 | 53345428 | 509.9138 | 102%
4th Dilution Sample Final Volume (mL): | 1 |  |  | 4 |  | - | -
Sample Dilution Factor | 100 | Assay Smp C | 29 | 1 | 56788615 | 512.8772 | 102.6%
Desired Sample Weight (mg): | 135.4659 |  |  | 2 | 56621460 | 511.3676 | 102.3%
If there are no serial dilutions, or only one dilution, enter 1 in all boxes not used. |  |  |  | 3 | 56480135 | 510.0912 | 102%
|  |  |  | 4 |  | - | -
[6 empty] | Average: | 102.2%
[6 empty] | RSD: | 0.2107%
[6 empty] | n: | 9
Comment: | The content of | Amoxicillin & Clavulanate Potassium |  | in the sample as a percentage of the stated label claim is |  | 102.2%
| Name |  |  | Date |  | Signature
Analysed by:
Reviewed By:
5

## Clavulanic acid
National Quality Control Laboratory
Laboratory Data Calculation Spreadsheet
Please enter the required information in the cells highlighted in green
Analysis Report
Sample Name: | Gamok 0.6g Injection
Laboratory Ref No: | NDQD201512629 | 8
Active Ingredient: | Amoxicillin & Clavulanate Potassium
Label Claim: | Each vial sodium amoxicillin equivalent to 500mg amoxicillin and potassium clavulanate equivalent to 100mg of clavulanic acid
Date Analysis Started:
Date Analysis Completed:
Analysis Data
Reference Substance: | Clavulanic acid
Code:
% age Purity: | 96.4
% Water content: |  | If correction for water content is NOT needed, enter 0
% Purity corrected for water: | 96.4
Mwt of compound in free base form: | 1 | Enter molecular mass of compound in free base form. If salt conversion is NOT needed, enter 1.
Mwt of compound in salt form: | 1 | Enter molecular mass of compound in salt form. If salt conversion is NOT needed, enter 1.
1 mg of salt is equivalent to | 1 | free base
Initial Standard dilution (mL): | 20 |  | Standard A |  | Standard B
1st Dilution Standard transfer Volume (mL: | 4 | Injection | Response: | Normalised Response: | Response: | Normalised Response:
1st Dilution Standard Final Volume (mL): | 25 | 1 | 29725063 | 30469493.6693 | 28190751 | 30210245.4906
2nd Dilution Standard Transfer Volume (mL): | 1 | 2 | 29728239 | 30472749.2087 | 28398797 | 30433195.2351
2nd Dilution Standard Final Volume (mL): | 1 | 3 | 29670372 | 30413432.9949 | 28231212 | 30253604.9861
3rd Dilution Standard Volume (mL: | 1 | 4 |  | - |  | -
3rd Dilution Standard Final Volume (mL): | 1 | Average: | 29707891.3333 | 30451891.9576 | 28273586.6667 | 30299015.2372
4th Dilution Standard Transfer Volume (mL): | 1 | Amt of RS (mg): | 25.3 |  | 24.2
4th Dilution Standard Final Volume (mL): | 1 | Amt of RS as free base (mg): | 25.3 |  | 24.2
Standard Dilution Factor | 125 | Purity correction (mg): | 24.3892 |  | 23.3288
If there are no serial dilutions, or only one dilution, enter 1 in all boxes not used. |  | Concentration (mg/mL): | 0.19511 |  | 0.18663
|  | Desired Concetration (mg/mL): | 0.2
|  | Desired Weight as free base (mg): | 25
|  | Desired Weight as salt (mg): | 25
|  | Average Normalised Response: | 30375453.5974
|  | RSD: | 0.376%
|  | n: | 6
Analysis Data | Determination of Content of Active Ingredient in the Sample
Label Claim: | Each vial sodium amoxicillin equivalent to 500mg amoxicillin and potassium clavulanate equivalent to 100mg of clavulanic acid
Each Vial contains | 100 | Amoxicillin & Clavulanate Potassium
Average Vial Content Weight (mg): | 677.3295
Initial Sample dilution (mL): | 100 |  | Sample Weight (mg) | Injection | Response: | Determined Amt (mg) | % Assay
1st Dilution Sample transfer Volume (mL: | 1 | Assay Smp A | 27.2 | 1 | 6081853 | 99.7182 | 99.72%
1st Dilution Sample Final Volume (mL): | 1 |  |  | 2 | 6065749 | 99.4541 | 99.45%
2nd Dilution Sample Transfer Volume (mL): | 1 |  |  | 3 | 6037785 | 98.9956 | 99%
2nd Dilution Sample Final Volume (mL): | 1 |  |  | 4 |  | - | -
3rd Dilution Sample Transfer Volume (mL: | 1 | Assay Smp B | 27.4 | 1 | 5992618 | 97.5379 | 97.54%
3rd Dilution Sample Final Volume (mL): | 1 |  |  | 2 | 5975153 | 97.2536 | 97.25%
4th Dilution Sample Transfer Volume (mL): | 1 |  |  | 3 | 5962050 | 97.0403 | 97.04%
4th Dilution Sample Final Volume (mL): | 1 |  |  | 4 |  | - | -
Sample Dilution Factor | 100 | Assay Smp C | 29 | 1 | 6502013 | 99.9901 | 99.99%
Desired Sample Weight (mg): | 135.4659 |  |  | 2 | 6479109 | 99.6379 | 99.64%
If there are no serial dilutions, or only one dilution, enter 1 in all boxes not used. |  |  |  | 3 | 6460607 | 99.3534 | 99.35%
|  |  |  | 4 |  | - | -
[6 empty] | Average: | 98.78%
[6 empty] | RSD: | 1.177%
[6 empty] | n: | 9
Comment: | The content of | Amoxicillin & Clavulanate Potassium |  | in the sample as a percentage of the stated label claim is |  | 98.78%
| Name |  |  | Date |  | Signature
Analysed by:
Reviewed By:
5