## Uniformity
Please enter the required information in the cells highlighted in green
Uniformity of Weight Test Report
Sample Name: |  | Gamok 1.2g Injection
Laboratory Ref No: |  | NDQD201512630
Active Ingredient: |  | Amoxicillin & Clavulanate Potassium
Label Claim: |  | Each vial sodium amoxicillin equivalent to 1000mg amoxicillin and potassium clavulanate equivalent to 200mg of clavulanic acid
Date Analysis Started: |  | 2015-12-10 12:23:18
Date Analysis Completed: |  | 2016-01-20 13:37:55
Analysis Data |  | Uniformity of weight
| Intact Vial (mg) | Empty vial (mg) | Vial Content (mg) | % Deviation
| 13385.3 | 12064.5 | 1320.8 | 0.3602%
| 13030.47 | 11702.4 | 1328.07 | 0.9126%
| 12960.56 | 11760.18 | 1200.38 | -8.79%
| 13071.56 | 11634.21 | 1437.35 | 9.216%
| 13234.37 | 11923.34 | 1311.03 | -0.3822%
| 13222.48 | 11914.19 | 1308.29 | -0.5904%
| 13135.09 | 11818.95 | 1316.14 | 0.006079%
| 13032.56 | 11716.93 | 1315.63 | -0.03267%
| 13123.89 | 11792.47 | 1331.42 | 1.167%
| 13081.53 | 11756.5 | 1325.03 | 0.6816%
| 13131.8 | 11820.65 | 1311.15 | -0.3731%
| 13432.66 | 12124.8 | 1307.86 | -0.6231%
| 13395.57 | 12079.04 | 1316.53 | 0.03571%
| 13166.79 | 11865.29 | 1301.5 | -1.106%
| 13245.24 | 11915.35 | 1329.89 | 1.051%
| 13275.02 | 11744.78 | 1530.24 | 16.27%
| 13230.18 | 11943.19 | 1286.99 | -2.209%
| 13421.15 | 12111.57 | 1309.58 | -0.4924%
| 13094.68 | 11988.16 | 1106.52 | -15.92%
| 12864.29 | 11537.49 | 1326.8 | 0.8161%
Total | 263535.19 | 237213.99 | 26321.2
Average | 13176.7595 | 11860.6995 | 1316.06
| Average | % Deviation from mean
| 1316.06 | -10% | 1184.454
|  | 10% | 1447.666
| Name |  |  | Date | Signature
Analysed by:
Reviewed By:

## SST
HPLC System Suitability Report
Analysis Data | Assay
Sample(s) | Gamok 1.2g Injection
Reference Substance: | AOXICILLIN
% age Purity: | 87.84
Weight (mg): | 26.6
Standard Conc (mg/mL): | 1
Injection Number | Peak Areas | Theoretical Plates (USP) | Tailing Factor (Assym) | Retention Times (min)
1 | 241046449 | 7011.4 | 0.9 | 5.9
2 | 241557143 | 7059 | 0.9 | 5.9
3 | 241259488 | 7046.9 | 0.9 | 5.9
4 | 240460079 | 7060.2 | 0.9 | 5.9
5 | 240473494 | 7026.5 | 0.9 | 5.9
6 | 241002993 | 7040.7 | 0.9 | 5.9
Averages: | 240966607.6667 | 7040.7833 | 0.9 | 5.9
RSD: | 0.1801%
n: | 6
Summary: | The RSD of the peak areas for six replicate injections of SST Std is less than 2.0%.
The number of Theoretical Plates (USP) for all peaks is greater than 2000
The Assymetry of all peaks were below 2.0
Analysis Data | Dissolution
Reference Substance: | Clavulanic acid
% age Purity: | 96.4
Weight (mg): | 25.3
Standard Conc (mg/mL): | 0.2
Injection Number | Peak Areas | Theoretical Plates (USP) | Tailing Factor (Assym) | Retention Times (min)
1 | 29552690 | 9127.1 | 1.1 | 3.8
2 | 29696151 | 8867.4 | 1.1 | 3.8
3 | 29664919 | 8866.3 | 1.1 | 3.8
4 | 29580161 | 8847.7 | 1.1 | 3.8
5 | 29623412 | 8773.2 | 1.2 | 3.8
6 | 29686039 | 8820.2 | 1.1 | 3.8
Averages: | 29633895.3333 | 8883.65 | 1.1167 | 3.8
RSD: | 0.1976%
n: | 6
Summary: | The RSD of the peak areas for six replicate injections of SST Std is less than 2.0%.
The number of Theoretical Plates (USP) for all peaks is greater than 2000
The Assymetry of all peaks were below 2.0
| Name |  |  | Date | Signature
Analysed by:
Reviewed By:

## amoxicillin
National Quality Control Laboratory
Laboratory Data Calculation Spreadsheet
Please enter the required information in the cells highlighted in green
Analysis Report
Sample Name: | Gamok 1.2g Injection
Laboratory Ref No: | NDQD201512630 | 8
Active Ingredient: | Amoxicillin & Clavulanate Potassium
Label Claim: | Each vial sodium amoxicillin equivalent to 1000mg amoxicillin and potassium clavulanate equivalent to 200mg of clavulanic acid
Date Analysis Started: | 2015-12-10 12:23:18
Date Analysis Completed:
Analysis Data
Reference Substance: | Amoxicillin
Code:
% age Purity: | 87.84
% Water content: |  | If correction for water content is NOT needed, enter 0
% Purity corrected for water: | 87.84
Mwt of compound in free base form: | 1 | Enter molecular mass of compound in free base form. If salt conversion is NOT needed, enter 1.
Mwt of compound in salt form: | 1 | Enter molecular mass of compound in salt form. If salt conversion is NOT needed, enter 1.
1 mg of salt is equivalent to | 1 | free base
Initial Standard dilution (mL): | 25 |  | Standard A |  | Standard B
1st Dilution Standard transfer Volume (mL: | 1 | Injection | Response: | Normalised Response: | Response: | Normalised Response:
1st Dilution Standard Final Volume (mL): | 1 | 1 | 241127233 | 257995604.8335 | 232892597 | 258918689.3873
2nd Dilution Standard Transfer Volume (mL): | 1 | 2 | 240949675 | 257805625.5307 | 234433228 | 260631488.1816
2nd Dilution Standard Final Volume (mL): | 1 | 3 | 240447738 | 257268574.8696 | 233016358 | 259056280.8622
3rd Dilution Standard Volume (mL: | 1 | 4 |  | - |  | -
3rd Dilution Standard Final Volume (mL): | 1 | Average: | 240841548.6667 | 257689935.0779 | 233447394.3333 | 259535486.1437
4th Dilution Standard Transfer Volume (mL): | 1 | Amt of RS (mg): | 26.6 |  | 25.6
4th Dilution Standard Final Volume (mL): | 1 | Amt of RS as free base (mg): | 26.6 |  | 25.6
Standard Dilution Factor | 25 | Purity correction (mg): | 23.3654 |  | 22.487
If there are no serial dilutions, or only one dilution, enter 1 in all boxes not used. |  | Concentration (mg/mL): | 0.93462 |  | 0.89948
|  | Desired Concetration (mg/mL): | 1
|  | Desired Weight as free base (mg): | 25
|  | Desired Weight as salt (mg): | 25
|  | Average Normalised Response: | 258612710.6108
|  | RSD: | 0.4642%
|  | n: | 6
Analysis Data | Determination of Content of Active Ingredient in the Sample
Label Claim: | Each vial sodium amoxicillin equivalent to 1000mg amoxicillin and potassium clavulanate equivalent to 200mg of clavulanic acid
Each Vial contains | 1000 | Amoxicillin & Clavulanate Potassium
Average Vial Content Weight (mg): | 1316.06
Initial Sample dilution (mL): | 100 |  | Sample Weight (mg) | Injection | Response: | Determined Amt (mg) | % Assay
1st Dilution Sample transfer Volume (mL: | 1 | Assay Smp A | 27.7 | 1 | 55017262 | 1010.753 | 101.1%
1st Dilution Sample Final Volume (mL): | 1 |  |  | 2 | 55065027 | 1011.6305 | 101.2%
2nd Dilution Sample Transfer Volume (mL): | 1 |  |  | 3 | 54877666 | 1008.1884 | 100.8%
2nd Dilution Sample Final Volume (mL): | 1 |  |  | 4 |  | - | -
3rd Dilution Sample Transfer Volume (mL: | 1 | Assay Smp B | 26 | 1 | 49787263 | 974.4751 | 97.45%
3rd Dilution Sample Final Volume (mL): | 1 |  |  | 2 | 49928653 | 977.2425 | 97.72%
4th Dilution Sample Transfer Volume (mL): | 1 |  |  | 3 | 49485878 | 968.5761 | 96.86%
4th Dilution Sample Final Volume (mL): | 1 |  |  | 4 |  | - | -
Sample Dilution Factor | 100 | Assay Smp C | 28.4 | 1 | 55475691 | 994.0545 | 99.41%
Desired Sample Weight (mg): | 131.606 |  |  | 2 | 54936987 | 984.4016 | 98.44%
If there are no serial dilutions, or only one dilution, enter 1 in all boxes not used. |  |  |  | 3 | 54787827 | 981.7289 | 98.17%
|  |  |  | 4 |  | - | -
[6 empty] | Average: | 99.01%
[6 empty] | RSD: | 1.678%
[6 empty] | n: | 9
Comment: | The content of | Amoxicillin & Clavulanate Potassium |  | in the sample as a percentage of the stated label claim is |  | 99.01%
| Name |  |  | Date |  | Signature
Analysed by:
Reviewed By:
5

## Clavulanic acid
National Quality Control Laboratory
Laboratory Data Calculation Spreadsheet
Please enter the required information in the cells highlighted in green
Analysis Report
Sample Name: | Gamok 1.2g Injection
Laboratory Ref No: | NDQD201512630 | 8
Active Ingredient: | Amoxicillin & Clavulanate Potassium
Label Claim: | Each vial sodium amoxicillin equivalent to 1000mg amoxicillin and potassium clavulanate equivalent to 200mg of clavulanic acid
Date Analysis Started: | 2015-12-10 12:23:18
Date Analysis Completed:
Analysis Data
Reference Substance: | Clavulanic acid
Code:
% age Purity: | 96.4
% Water content: |  | If correction for water content is NOT needed, enter 0
% Purity corrected for water: | 96.4
Mwt of compound in free base form: | 1 | Enter molecular mass of compound in free base form. If salt conversion is NOT needed, enter 1.
Mwt of compound in salt form: | 1 | Enter molecular mass of compound in salt form. If salt conversion is NOT needed, enter 1.
1 mg of salt is equivalent to | 1 | free base
Initial Standard dilution (mL): | 20 |  | Standard A |  | Standard B
1st Dilution Standard transfer Volume (mL: | 4 | Injection | Response: | Normalised Response: | Response: | Normalised Response:
1st Dilution Standard Final Volume (mL): | 25 | 1 | 29725063 | 30469493.6693 | 28190751 | 30210245.4906
2nd Dilution Standard Transfer Volume (mL): | 1 | 2 | 29728239 | 30472749.2087 | 28398797 | 30433195.2351
2nd Dilution Standard Final Volume (mL): | 1 | 3 | 29670372 | 30413432.9949 | 28231212 | 30253604.9861
3rd Dilution Standard Volume (mL: | 1 | 4 |  | - |  | -
3rd Dilution Standard Final Volume (mL): | 1 | Average: | 29707891.3333 | 30451891.9576 | 28273586.6667 | 30299015.2372
4th Dilution Standard Transfer Volume (mL): | 1 | Amt of RS (mg): | 25.3 |  | 24.2
4th Dilution Standard Final Volume (mL): | 1 | Amt of RS as free base (mg): | 25.3 |  | 24.2
Standard Dilution Factor | 125 | Purity correction (mg): | 24.3892 |  | 23.3288
If there are no serial dilutions, or only one dilution, enter 1 in all boxes not used. |  | Concentration (mg/mL): | 0.19511 |  | 0.18663
|  | Desired Concetration (mg/mL): | 0.2
|  | Desired Weight as free base (mg): | 25
|  | Desired Weight as salt (mg): | 25
|  | Average Normalised Response: | 30375453.5974 | 0.2
|  | RSD: | 0.376%
|  | n: | 6
Analysis Data | Determination of Content of Active Ingredient in the Sample
Label Claim: | Each vial sodium amoxicillin equivalent to 1000mg amoxicillin and potassium clavulanate equivalent to 200mg of clavulanic acid
Each Vial contains | 200 | Amoxicillin & Clavulanate Potassium
Average Vial Content Weight (mg): | 1316.06
Initial Sample dilution (mL): | 100 |  | Sample Weight (mg) | Injection | Response: | Determined Amt (mg) | % Assay
1st Dilution Sample transfer Volume (mL: | 1 | Assay Smp A | 27.7 | 1 | 6620914 | 207.1195 | 103.6%
1st Dilution Sample Final Volume (mL): | 1 |  |  | 2 | 6630971 | 207.4342 | 103.7%
2nd Dilution Sample Transfer Volume (mL): | 1 |  |  | 3 | 6604963 | 206.6206 | 103.3%
2nd Dilution Sample Final Volume (mL): | 1 |  |  | 4 |  | - | -
3rd Dilution Sample Transfer Volume (mL: | 1 | Assay Smp B | 26 | 1 | 6117218 | 203.8748 | 101.9%
3rd Dilution Sample Final Volume (mL): | 1 |  |  | 2 | 6137122 | 204.5381 | 102.3%
4th Dilution Sample Transfer Volume (mL): | 1 |  |  | 3 | 6079320 | 202.6117 | 101.3%
4th Dilution Sample Final Volume (mL): | 1 |  |  | 4 |  | - | -
Sample Dilution Factor | 100 | Assay Smp C | 28.4 | 1 | 6781006 | 206.8991 | 103.4%
Desired Sample Weight (mg): | 131.606 |  |  | 2 | 6714979 | 204.8846 | 102.4%
If there are no serial dilutions, or only one dilution, enter 1 in all boxes not used. |  |  |  | 3 | 6693600 | 204.2323 | 102.1%
|  |  |  | 4 |  | - | -
[6 empty] | Average: | 102.7%
[6 empty] | RSD: | 0.8308%
[6 empty] | n: | 9
Comment: | The content of | Amoxicillin & Clavulanate Potassium |  | in the sample as a percentage of the stated label claim is |  | 102.7%
| Name |  |  | Date |  | Signature
Analysed by:
Reviewed By:
5