## SST
HPLC System Suitability Report
Analysis Data | Assay
Sample(s) | MYLOVASC-5
Reference Substance: | Amlodipine Besylate BP
% age Purity: | 99.21
Weight (mg): | 20
Standard Conc (mg/mL): | 0.02
2016-02-25
Injection Number | Peak Areas | Theoretical Plates (USP) | Tailing Factor (Assym) | Retention Times (min)
1 | 21407277 | 10362.21 | 1.07 | 10.11
2 | 21390825 | 10373.48 | 1.07 | 10.12
3 | 21397578 | 10351.04 | 1.07 | 10.13
4 | 21407641 | 10360.93 | 1.07 | 10.14
5 | 21412608 | 10350.07 | 1.07 | 10.14
6 | 21419837 | 10302.67 | 1.08 | 10.14
Averages: | 21405961 | 10350.0667 | 1.0717 | 10.13
RSD: | 0.04858%
n: | 6
Summary: | The RSD of the peak areas for six replicate injections of SST Std is less than 2.0%.
The number of Theoretical Plates (USP) for all peaks is greater than 2000
The Assymetry of all peaks were below 2.0
Analysis Data | Dissolution
Reference Substance:
% age Purity:
Weight (mg):
Standard Conc (mg/mL):
Injection Number | Peak Areas | Theoretical Plates (USP) | Tailing Factor (Assym) | Retention Times (min)
1
2
3
4
5
6
Averages: | #DIV/0! | #DIV/0! | #DIV/0! | #DIV/0!
RSD: | #DIV/0!
n: | 0
Summary: | The RSD of the peak areas for six replicate injections of SST Std is less than 2.0%.
The number of Theoretical Plates (USP) for all peaks is greater than 2000
The Assymetry of all peaks were below 2.0
| Name |  |  | Date | Signature
Analysed by: | Rutto |  |  | 2016-04-03
Reviewed By: |  | E. Tanui |  | 2016-03-09

## Uniformity
Please enter the required information in the cells highlighted in green
Uniformity of Weight Test Report
Sample Name: |  | MYLOVASC-5
Laboratory Ref No: |  | NDQD201512634
Active Ingredient: |  | S-Amlodipine besilate equivalent to s-amlodopine 5mg
Label Claim: |  | Each uncoated tablets contains S-Amlodipine besilate equivalent to S-Amlodipine 5mg
Date Analysis Started: |  | 2016-02-23
Date Analysis Completed: |  | 2016-02-23
Analysis Data |  | Uniformity of weight
|  | Tablet weight (mg) | % Deviation
|  | 164.61 | 0.8732%
|  | 162.91 | -0.1685%
|  | 162.47 | -0.4382%
|  | 162.97 | -0.1318%
|  | 166.9 | 2.277%
|  | 163.21 | 0.01532%
|  | 162.96 | -0.1379%
|  | 162.92 | -0.1624%
|  | 162.76 | -0.2604%
|  | 160.84 | -1.437%
|  | 163.74 | 0.3401%
|  | 158.83 | -2.669%
|  | 163.96 | 0.4749%
|  | 163.96 | 0.4749%
|  | 162.92 | -0.1624%
|  | 164.71 | 0.9345%
|  | 163.95 | 0.4688%
|  | 161.96 | -0.7507%
|  | 163.95 | 0.4688%
|  | 163.17 | -0.009192%
| Total | 3263.7
| Average | 163.185
| Average | % Deviation from mean
| 163.185 | -7.5% | 150.9461
|  | 7.5% | 175.4239
| Name |  | Date | Signature
Analysed by: | Rutto |  | 2016-04-03
Reviewed By: | E. Tanui |  | 2016-03-09

## Amlodipine
National Quality Control Laboratory
Laboratory Data Calculation Spreadsheet
Please enter the required information in the cells highlighted in green
Analysis Report
Sample Name: | MYLOVASC-5
Laboratory Ref No: | NDQD201512634 | 29
Active Ingredient: | S-Amlodipine besilate equivalent to s-amlodopine 5mg
Label Claim: | Each uncoated tablets contains S-Amlodipine besilate equivalent to S-Amlodipine 5mg
Date Analysis Started: | 2016-02-25
Date Analysis Completed: | 2016-02-26
Analysis Data
Reference Substance: | Amlodipine Besylate BP
Code: | A65-1
% age Purity: | 99.21
% Water content: | 0 | If correction for water content is not needed please enter 0
% Purity corrected for water: | 99.21
Mwt of compound in free base form: | 408.879 | Enter molecular mass of compound in free base form. If salt conversion is NOT needed, enter 1.
Mwt of compound in salt form: | 567.0509 | Enter molecular mass of compound in salt form. If salt conversion is NOT needed, enter 1.
1 mg of salt is equivalent to | 0.72106 | free base
Initial Standard dilution volume (mL): | 100 |  | Standard A |  | Standard B
1st Dilution Standard transfer Volume (mL: | 10 | Injection | Response: | Normalised Response: | Response: | Normalised Response: |  | Std Response Deviation
1st Dilution Standard Final Volume (mL): | 100 | 1 | 21478967 | 30953764.6195 | 22730718 | 30819551.054
2nd Dilution Standard Transfer Volume (mL): | 1 | 2 | 21482754 | 30959222.1402 | 22729678 | 30818140.9651 |  | 0.4459%
2nd Dilution Standard Final Volume (mL): | 1 | 3 | 21463969 | 30932150.7047 | 22729506 | 30817907.7581
3rd Dilution Standard Volume (mL: | 1 | 4 |  | - |  | -
3rd Dilution Standard Final Volume (mL): | 1 | Average: | 21475230 | 30948379.1548 | 22729967.3333 | 30818533.2591
4th Dilution Standard Transfer Volume (mL): | 1 | Mass of RS (mg): | 19.4 |  | 20.62
4th Dilution Standard Final Volume (mL): | 1 | Mass of WRS as free base (mg): | 13.9886 |  | 14.8683
Standard Dilution Factor | 1000 | Purity correction (mg): | 13.8781 |  | 14.7508
If there are no serial dilutions, or only one dilution, enter 1 in all boxes not used. |  | Concentration (mg/mL): | 0.013878 |  | 0.014751
|  | Desired Concentration (mg/mL): | 0.02
|  | Desired Weight as free base (mg): | 20
|  | Desired Weight as salt (mg): | 27.7369
|  | Average Normalised Response: | 30883456.2069
|  | RSD: | 0.2321%
|  | n: | 6
Analysis Data | Determination of Content of Active Ingredient in the Sample
Label Claim: | Each uncoated tablets contains S-Amlodipine besilate equivalent to S-Amlodipine 5mg
Each Tablet contains | 5 | S-Amlodipine besilate equivalent to s-amlodopine 5mg
Average Tablet Content Weight (mg): | 163.185
Initial Sample dilution Volume (mL): | 100 |  | Powder Weight (mg) | Injection | Response: | Determined Amt (mg) | % Assay
1st Dilution Sample transfer Volume (mL): | 1 | Assay Smp A | 64.2 | 1 | 30124726 | 4.9588 | 99.18%
1st Dilution Sample Final Volume (mL): | 1 |  |  | 2 | 30160199 | 4.9646 | 99.29%
2nd Dilution Sample Transfer Volume (mL): | 1 |  |  | 3 | 30132146 | 4.96 | 99.2%
2nd Dilution Sample Final Volume (mL): | 1 |  |  | 4 |  | - | -
3rd Dilution Sample Transfer Volume (mL: | 1 | Assay Smp B | 65.3 | 1 | 30738050 | 4.9745 | 99.49%
3rd Dilution Sample Final Volume (mL): | 1 |  |  | 2 | 30742539 | 4.9752 | 99.5%
4th Dilution Sample Transfer Volume (mL): | 1 |  |  | 3 | 30745055 | 4.9756 | 99.51%
4th Dilution Sample Final Volume (mL): | 1 |  |  | 4 |  | - | -
Sample Dilution Factor | 100 | Assay Smp C | 66.6 | 1 | 31520022 | 5.0015 | 100%
Desired Sample Weight (mg): | 65.274 |  |  | 2 | 31517443 | 5.001 | 100%
If there are no serial dilutions, or only one dilution, enter 1 in all boxes not used. |  |  |  | 3 | 31478979 | 4.9949 | 99.9%
|  |  |  | 4 |  | - | -
[5 empty] | Average: | 4.9785 | 99.57%
[5 empty] | RSD: | 0.3382% | 0.3382%
[5 empty] | n: | 9 | 9
Comment: | The content of | S-Amlodipine besilate equivalent to s-amlodopine 5mg |  | in the sample as a percentage of the stated label claim is |  | 99.57%
DISSOLUTION: | Determination of Active Ingredient Dissolved
Reference Substance: | Amlodipine Besylate BP
Code: | A65-1
% age Purity: | 99.21
% Water content: | 0 | If correction for water content is not needed please enter 0
% Purity corrected for water: | 99.21
Mwt of compound in free base form: | 408.88 | Enter molecular mass of compound in free base form. If salt convertion is NOT needed, enter 1.
Mwt of compound in salt form: | 567.05 | Enter molecular mass of compound in salt form. If salt convertion is NOT needed, enter 1.
1 mg of salt is equivalent to | 0.72107 | free base
Initial Standard dilution volume (mL): | 50 |  | Standard A |  | Standard B
1st Dilution Standard transfer Volume (mL: | 3 | Injection | Response: | Normalised Response: | Response: | Normalised Response: |  | Std Response Deviation
1st Dilution Standard Final Volume (mL): | 100 | 1 | 0.228 | 0.20766 | 0.2104 | 0.21257
2nd Dilution Standard Transfer Volume (mL): | 10 | 2 | 0.2271 | 0.20684 | 0.2123 | 0.21449 |  | 2.539%
2nd Dilution Standard Final Volume (mL): | 20 | 3 | 0.2287 | 0.2083 | 0.2111 | 0.21328
3rd Dilution Standard Volume (mL: | 1 | 4 |  | - |  | -
3rd Dilution Standard Final Volume (mL): | 1 | Average: | 0.22793 | 0.2076 | 0.21127 | 0.21345
4th Dilution Standard Transfer Volume (mL): | 1 | Amt of RS (mg): | 25.58 |  | 23.06
4th Dilution Standard Final Volume (mL): | 1 | Amt of RS as free base (mg): | 18.4448 |  | 16.6278
Standard Dilution Factor | 3333.3333 | Purity correction: | 18.2991 |  | 16.4964
If there are no serial dilutions, or only one dilution, enter 1 in all boxes not used. |  | Conc (mg/mL): | 0.0054897 |  | 0.0049489
|  | Desired Concentration (mg/mL): | 0.005
|  | Desired Weight as free base (mg): | 16.6667
|  | Desired Weight as salt (mg): | 23.114
|  | Average Normalised Peak Area: | 0.21052
|  | RSD: | 1.565%
|  | n: | 6
Medium Volume (mL): | 500 | Capsule No. | Response: | Amt Released (mg): | %age Released:
1st Dilution Sample transfer Volume (mL: | 10 | 1 | 0.2183 | 5.1847 | 103.7%
1st Dilution Sample Final Volume (mL): | 20 | 2 | 0.2151 | 5.1087 | 102.2%
2nd Dilution Sample Transfer Volume (mL): | 1 | 3 | 0.2191 | 5.2037 | 104.1%
2nd Dilution Sample Final Volume (mL): | 1 | 4 | 0.219 | 5.2013 | 104%
3rd Dilution Sample Transfer Volume (mL: | 1 | 5 | 0.217 | 5.1538 | 103.1%
3rd Dilution Sample Final Volume (mL): | 1 | 6 | 0.2223 | 5.2797 | 105.6%
4th Dilution Sample Transfer Volume (mL): | 1
4th Dilution Sample Final Volume (mL): | 1 |  | Average: | 5.1887 | 103.8%
Sample Dilution Factor | 1000 |  | RSD: | 1.1% | 1.1%
If there are no serial dilutions, or only one dilution, enter 1 in all boxes not used. |  |  | n: | 6 | 6
Comment: | The amount of | S-Amlodipine besilate equivalent to s-amlodopine 5mg |  | dissolved as a percentage of the stated label claim is |  | 103.8%
| Name |  |  | Date |  | Signature
Analysed by: | Rutto |  |  | 2016-04-03
Reviewed By: | E. Tanui |  |  | 2016-03-09
5