## SST
HPLC System Suitability Report
Analysis Data | Assay
Sample(s) | MYLOVASC-2.5
Reference Substance: | Amlodipine Besylate BP
% age Purity: | 99.21
Weight (mg): | 20
Standard Conc (mg/mL): | 0.02
2016-02-25
Injection Number | Peak Areas | Theoretical Plates (USP) | Tailing Factor (Assym) | Retention Times (min)
1 | 21407277 | 10362.21 | 1.07 | 10.11
2 | 21390825 | 10373.48 | 1.07 | 10.12
3 | 21397578 | 10351.04 | 1.07 | 10.13
4 | 21407641 | 10360.93 | 1.07 | 10.14
5 | 21412608 | 10350.07 | 1.07 | 10.14
6 | 21419837 | 10302.67 | 1.08 | 10.14
Averages: | 21405961 | 10350.0667 | 1.0717 | 10.13
RSD: | 0.04858%
n: | 6
Summary: | The RSD of the peak areas for six replicate injections of SST Std is less than 2.0%.
The number of Theoretical Plates (USP) for all peaks is greater than 2000
The Assymetry of all peaks were below 2.0
Analysis Data | Dissolution
Reference Substance:
% age Purity:
Weight (mg):
Standard Conc (mg/mL):
Injection Number | Peak Areas | Theoretical Plates (USP) | Tailing Factor (Assym) | Retention Times (min)
1
2
3
4
5
6
Averages: | #DIV/0! | #DIV/0! | #DIV/0! | #DIV/0!
RSD: | #DIV/0!
n: | 0
Summary: | The RSD of the peak areas for six replicate injections of SST Std is less than 2.0%.
The number of Theoretical Plates (USP) for all peaks is greater than 2000
The Assymetry of all peaks were below 2.0
| Name |  |  | Date | Signature
Analysed by: | Rutto |  |  | 2016-04-03
Reviewed By:

## Uniformity
Please enter the required information in the cells highlighted in green
Uniformity of Weight Test Report
Sample Name: |  | MYLOVASC-2.5
Laboratory Ref No: |  | NDQD201512635
Active Ingredient: |  | S-Amlodipine besilate equivalent to s-amlodopine 2.5mg
Label Claim: |  | Each uncoated tablets contains S-Amlodipine besilate equivalent to S-Amlodipine 2.5mg
Date Analysis Started: |  | 2016-02-23
Date Analysis Completed: |  | 2016-02-23
Analysis Data |  | Uniformity of weight
|  | Tablet weight (mg) | % Deviation
|  | 134.13 | -0.4549%
|  | 134.91 | 0.1239%
|  | 162.65 | 20.71%
|  | 132.34 | -1.783%
|  | 132.34 | -1.783%
|  | 131.78 | -2.199%
|  | 134.97 | 0.1685%
|  | 132.61 | -1.583%
|  | 133.85 | -0.6627%
|  | 134.7 | -0.03191%
|  | 133.25 | -1.108%
|  | 132.33 | -1.791%
|  | 132.48 | -1.679%
|  | 134.16 | -0.4327%
|  | 134.2 | -0.403%
|  | 133.43 | -0.9744%
|  | 132.11 | -1.954%
|  | 134.16 | -0.4327%
|  | 132.81 | -1.435%
|  | 131.65 | -2.295%
| Total | 2694.86
| Average | 134.743
| Average | % Deviation from mean
| 134.743 | -7.5% | 124.6373
|  | 7.5% | 144.8487
| Name |  | Date | Signature
Analysed by: | Rutto |  | 2016-04-03
Reviewed By:

## Amlodipine
National Quality Control Laboratory
Laboratory Data Calculation Spreadsheet
Please enter the required information in the cells highlighted in green
Analysis Report
Sample Name: | MYLOVASC-2.5
Laboratory Ref No: | NDQD201512635 | 29
Active Ingredient: | S-Amlodipine besilate equivalent to s-amlodopine 2.5mg
Label Claim: | Each uncoated tablets contains S-Amlodipine besilate equivalent to S-Amlodipine 2.5mg
Date Analysis Started: | 2016-02-25
Date Analysis Completed: | 2016-02-26
Analysis Data
Reference Substance: | Amlodipine Besylate BP
Code: | A65-1
% age Purity: | 99.21
% Water content: | 0 | If correction for water content is not needed please enter 0
% Purity corrected for water: | 99.21
Mwt of compound in free base form: | 408.879 | Enter molecular mass of compound in free base form. If salt conversion is NOT needed, enter 1.
Mwt of compound in salt form: | 567.05 | Enter molecular mass of compound in salt form. If salt conversion is NOT needed, enter 1.
1 mg of salt is equivalent to | 0.72106 | free base
Initial Standard dilution volume (mL): | 100 |  | Standard A |  | Standard B
1st Dilution Standard transfer Volume (mL: | 10 | Injection | Response: | Normalised Response: | Response: | Normalised Response: |  | Std Response Deviation
1st Dilution Standard Final Volume (mL): | 100 | 1 | 21478967 | 30953713.3074 | 22730718 | 30819499.9645
2nd Dilution Standard Transfer Volume (mL): | 1 | 2 | 21482754 | 30959170.8191 | 22729678 | 30818089.8779 |  | 0.4459%
2nd Dilution Standard Final Volume (mL): | 1 | 3 | 21463969 | 30932099.4285 | 22729506 | 30817856.6713
3rd Dilution Standard Volume (mL: | 1 | 4 |  | - |  | -
3rd Dilution Standard Final Volume (mL): | 1 | Average: | 21475230 | 30948327.8517 | 22729967.3333 | 30818482.1712
4th Dilution Standard Transfer Volume (mL): | 1 | Mass of RS (mg): | 19.4 |  | 20.62
4th Dilution Standard Final Volume (mL): | 1 | Mass of WRS as free base (mg): | 13.9886 |  | 14.8683
Standard Dilution Factor | 1000 | Purity correction (mg): | 13.8781 |  | 14.7509
If there are no serial dilutions, or only one dilution, enter 1 in all boxes not used. |  | Concentration (mg/mL): | 0.013878 |  | 0.014751
|  | Desired Concentration (mg/mL): | 0.02
|  | Desired Weight as free base (mg): | 20
|  | Desired Weight as salt (mg): | 27.7368
|  | Average Normalised Response: | 30883405.0115
|  | RSD: | 0.2321%
|  | n: | 6
Analysis Data | Determination of Content of Active Ingredient in the Sample
Label Claim: | Each uncoated tablets contains S-Amlodipine besilate equivalent to S-Amlodipine 2.5mg
Each Tablet contains | 2.5 | S-Amlodipine besilate equivalent to s-amlodopine 2.5mg
Average Tablet Content Weight (mg): | 134.743
Initial Sample dilution Volume (mL): | 100 |  | Powder Weight (mg) | Injection | Response: | Determined Amt (mg) | % Assay
1st Dilution Sample transfer Volume (mL): | 1 | Assay Smp A |  | 1 |  | - | -
1st Dilution Sample Final Volume (mL): | 1 |  |  | 2 |  | - | -
2nd Dilution Sample Transfer Volume (mL): | 1 |  |  | 3 |  | - | -
2nd Dilution Sample Final Volume (mL): | 1 |  |  | 4 |  | - | -
3rd Dilution Sample Transfer Volume (mL: | 1 | Assay Smp B | 108.8 | 1 | 28191741 | 2.261 | 90.44%
3rd Dilution Sample Final Volume (mL): | 1 |  |  | 2 | 28167611 | 2.2591 | 90.36%
4th Dilution Sample Transfer Volume (mL): | 1 |  |  | 3 | 28149360 | 2.2576 | 90.3%
4th Dilution Sample Final Volume (mL): | 1 |  |  | 4 |  | - | -
Sample Dilution Factor | 100 | Assay Smp C | 107.6 | 1 | 28165728 | 2.2589 | 90.36%
Desired Sample Weight (mg): | 107.7944 |  |  | 2 | 28690044 | 2.301 | 92.04%
If there are no serial dilutions, or only one dilution, enter 1 in all boxes not used. |  |  |  | 3 | 28668905 | 2.2993 | 91.97%
|  |  |  | 4 |  | - | -
[5 empty] | Average: | 2.2728 | 90.91%
[5 empty] | RSD: | 0.9324% | 0.9324%
[5 empty] | n: | 6 | 6
Comment: | The content of | S-Amlodipine besilate equivalent to s-amlodopine 2.5mg |  | in the sample as a percentage of the stated label claim is |  | 90.91%
DISSOLUTION: | Determination of Active Ingredient Dissolved
Reference Substance: | Amlodipine Besylate BP
Code: | A65-1
% age Purity: | 99.21
% Water content: | 0 | If correction for water content is not needed please enter 0
% Purity corrected for water: | 99.21
Mwt of compound in free base form: | 408.88 | Enter molecular mass of compound in free base form. If salt convertion is NOT needed, enter 1.
Mwt of compound in salt form: | 567 | Enter molecular mass of compound in salt form. If salt convertion is NOT needed, enter 1.
1 mg of salt is equivalent to | 0.72113 | free base
Initial Standard dilution volume (mL): | 50 |  | Standard A |  | Standard B
1st Dilution Standard transfer Volume (mL: | 3 | Injection | Response: | Normalised Response: | Response: | Normalised Response: |  | Std Response Deviation
1st Dilution Standard Final Volume (mL): | 100 | 1 | 0.228 | 0.21077 | 0.2104 | 0.21274
2nd Dilution Standard Transfer Volume (mL): | 10 | 2 | 0.2271 | 0.20994 | 0.2123 | 0.21466 |  | 1.259%
2nd Dilution Standard Final Volume (mL): | 20 | 3 | 0.2287 | 0.21142 | 0.2111 | 0.21345
3rd Dilution Standard Volume (mL: | 1 | 4 |  | - |  | -
3rd Dilution Standard Final Volume (mL): | 1 | Average: | 0.22793 | 0.21071 | 0.21127 | 0.21361
4th Dilution Standard Transfer Volume (mL): | 1 | Amt of RS (mg): | 25.2 |  | 23.04
4th Dilution Standard Final Volume (mL): | 1 | Amt of RS as free base (mg): | 18.1724 |  | 16.6148
Standard Dilution Factor | 3333.3333 | Purity correction: | 18.0289 |  | 16.4835
If there are no serial dilutions, or only one dilution, enter 1 in all boxes not used. |  | Conc (mg/mL): | 0.0054087 |  | 0.0049451
|  | Desired Concentration (mg/mL): | 0.005
|  | Desired Weight as free base (mg): | 16.6667
|  | Desired Weight as salt (mg): | 23.114
|  | Average Normalised Peak Area: | 0.21216
|  | RSD: | 0.8332%
|  | n: | 6
Medium Volume (mL): | 500 | Capsule No. | Response: | Amt Released (mg): | %age Released:
1st Dilution Sample transfer Volume (mL: | 1 | 1 | 0.2223 | 2.6195 | 104.8%
1st Dilution Sample Final Volume (mL): | 1 | 2 | 0.205 | 2.4156 | 96.62%
2nd Dilution Sample Transfer Volume (mL): | 1 | 3 | 0.205 | 2.4156 | 96.62%
2nd Dilution Sample Final Volume (mL): | 1 | 4 | 0.2361 | 2.7821 | 111.3%
3rd Dilution Sample Transfer Volume (mL: | 1 | 5 | 0.2065 | 2.4333 | 97.33%
3rd Dilution Sample Final Volume (mL): | 1 | 6 | 0.2209 | 2.603 | 104.1%
4th Dilution Sample Transfer Volume (mL): | 1
4th Dilution Sample Final Volume (mL): | 1 |  | Average: | 2.5448 | 101.8%
Sample Dilution Factor | 500 |  | RSD: | 5.857% | 5.857%
If there are no serial dilutions, or only one dilution, enter 1 in all boxes not used. |  |  | n: | 6 | 6
Comment: | The amount of | S-Amlodipine besilate equivalent to s-amlodopine 2.5mg |  | dissolved as a percentage of the stated label claim is |  | 101.8%
| Name |  |  | Date |  | Signature
Analysed by: | Rutto |  |  | 2016-04-03
Reviewed By:
5

## SST (2)
HPLC System Suitability Report
Analysis Data | Assay
Sample(s) | MYLOVASC-2.5
Reference Substance: | Amlodipine Besylate BP
% age Purity: | 99.21
Weight (mg): | 20
Standard Conc (mg/mL): | 0.02
2016-04-18
Injection Number | Peak Areas | Theoretical Plates (USP) | Tailing Factor (Assym) | Retention Times (min)
1 | 38483823 | 8017.95 | 1.14 | 10.46
2 | 38465747 | 8025.53 | 1.15 | 10.46
3 | 38464426 | 8055.81 | 1.15 | 10.46
4 | 38442866 | 8104.81 | 1.13 | 10.47
5 | 38510688 | 8124.57 | 1.13 | 10.48
6 | 38486568 | 8080.76 | 1.15 | 10.48
Averages: | 38475686.3333 | 8068.2383 | 1.1417 | 10.4683
RSD: | 0.06054%
n: | 6
Summary: | The RSD of the peak areas for six replicate injections of SST Std is less than 2.0%.
The number of Theoretical Plates (USP) for all peaks is greater than 2000
The Assymetry of all peaks were below 2.0
Analysis Data | Dissolution
Reference Substance:
% age Purity:
Weight (mg):
Standard Conc (mg/mL):
Injection Number | Peak Areas | Theoretical Plates (USP) | Tailing Factor (Assym) | Retention Times (min)
1
2
3
4
5
6
Averages: | #DIV/0! | #DIV/0! | #DIV/0! | #DIV/0!
RSD: | #DIV/0!
n: | 0
Summary: | The RSD of the peak areas for six replicate injections of SST Std is less than 2.0%.
The number of Theoretical Plates (USP) for all peaks is greater than 2000
The Assymetry of all peaks were below 2.0
| Name |  |  | Date | Signature
Analysed by: | Rutto/Mutua |  |  | 2016-04-18
Reviewed By:

## Amlodipine (2)
National Quality Control Laboratory
Laboratory Data Calculation Spreadsheet
Please enter the required information in the cells highlighted in green
Analysis Report
Sample Name: | AMLOAS -10 TABLETS
Laboratory Ref No: | NDQD201512577 | 12
Active Ingredient: | Amlodipine Besylate USP
Label Claim: | Each tablet contains: Amlodipine Besylate USP 2.5 mg
Date Analysis Started: | 2016-04-15
Date Analysis Completed: | 2016-04-18
Analysis Data
Reference Substance: | Amlodipine Besylate BP
Code: | A65-1
% age Purity: | 99.21
% Water content: | 0 | If correction for water content is NOT needed, enter 0
% Purity corrected for water: | 99.21
Mwt of compound in free base form: | 408.88 | Enter molecular mass of compound in free base form. If salt conversion is NOT needed, enter 1.
Mwt of compound in salt form: | 567.05 | Enter molecular mass of compound in salt form. If salt conversion is NOT needed, enter 1.
1 mg of salt is equivalent to | 0.72107 | free base
Initial Standard dilution (mL): | 100 |  | Standard A |  | Standard B
1st Dilution Standard transfer Volume (mL: | 10 | Injection | Response: | Normalised Response: | Response: | Normalised Response:
1st Dilution Standard Final Volume (mL): | 100 | 1 | 38557722 | 55309478.2295 | 40312943 | 56016576.2329
2nd Dilution Standard Transfer Volume (mL): | 1 | 2 | 38569375 | 55326193.9823 | 40307974 | 56009671.5927
2nd Dilution Standard Final Volume (mL): | 1 | 3 | 38569198 | 55325940.083 | 40332413 | 56043630.6392
3rd Dilution Standard Volume (mL: | 1 |  |  | - |  | -
3rd Dilution Standard Final Volume (mL): | 1 | Average: | 38565431.6667 | 55320537.4316 | 40317776.6667 | 56023292.8216
4th Dilution Standard Transfer Volume (mL): | 1 | Amt of RS (mg): | 19.49 |  | 20.12
4th Dilution Standard Final Volume (mL): | 1 | Amt of RS as free base (mg): | 14.0536 |  | 14.5078
Standard Dilution Factor | 1000 | Purity correction (mg): | 13.9425 |  | 14.3932
If there are no serial dilutions, or only one dilution, enter 1 in all boxes not used. |  | Concentration (mg/mL): | 0.013943 |  | 0.014393
|  | Desired Concetration (mg/mL): | 0.02
|  | Desired Weight as free base (mg): | 20
|  | Desired Weight as salt (mg): | 27.7367
|  | Average Normalised Response: | 55671915.1266
|  | RSD: | 0.6918%
|  | n: | 6
Analysis Data | Determination of Content of Active Ingredient in the Sample
Label Claim: | Each tablet contains: Amlodipine Besylate USP 2.5 mg
Each Tablet contains | 2.5 | Amlodipine Besylate USP
Average Tablet Content Weight (mg): | 134.743
Initial Sample dilution (mL): | 50 | Tablet No. | Peak Area: | Actual Content | Content as % of the average content | Content as % of Label Claim
1st Dilution Standard transfer Volume (mL: | 4 | 1 | 49405928 | 2.2186 | 91.6737 | 88.7448
1st Dilution Standard Final Volume (mL): | 10 | 2 | 50835395 | 2.2828 | 94.3262 | 91.3125
2nd Dilution Standard Transfer Volume (mL): | 1 | 3 | 61205127 | 2.7485 | 113.5674 | 109.939
2nd Dilution Standard Final Volume (mL): | 1 | 4 | 53241211 | 2.3908 | 98.7902 | 95.6339
3rd Dilution Standard Volume (mL: | 1 | 5 | 54415286 | 2.4436 | 100.9687 | 97.7428
3rd Dilution Standard Final Volume (mL): | 1 | 6 | 56167342 | 2.5222 | 104.2197 | 100.8899
4th Dilution Standard Transfer Volume (mL): | 1 | 7 | 51455834 | 2.3107 | 95.4774 | 92.4269
4th Dilution Standard Final Volume (mL): | 1 | 8 | 56725155 | 2.5473 | 105.2547 | 101.8919
Standard Dilution Factor | 125 | 9 | 51572742 | 2.3159 | 95.6943 | 92.6369
If there are no serial dilutions, or only one dilution, enter 1 in all boxes not used. |  | 10 | 53908126 | 2.4208 | 100.0277 | 96.8318
|  | Average tablet: |  | 2.4201 | 100 | 96.805
|  |  |  | 6.433% | 6.433% | 6.433%
|  |  |  | 10 | 10 | 10
Comment | The content of | Amlodipine Besylate USP |  | in the sample as a percentage of the stated label claim is |  | 96.805
Analysis Data | Determination of the Acceptance Value (AV)
Calculation of acceptance value (AV)
| Average | 96.805
| k | 2.4
| s | 6.2271
| M | 98.5
| AV (≤ 15) | 16.64
DISSOLUTION: | Determination of Active Ingredient Dissolved
Reference Substance:
Code:
% age Purity: | 567.05
% Water content: | 0 | If correction for water content is not needed please enter 0
% Purity corrected for water: | 567.05
Mwt of compound in free base form: | 1 | Enter name of compound in free base form. If salt convertion is not needed enter 1.
Mwt of compound in salt form: | 1 | Enter name of compound in salt form. If salt convertion is not needed enter 1.
1 mg of salt is equivalent to | 1 | free base
Initial Standard dilution (mL): | 1 |  | Standard A |  | Standard B
1st Dilution Standard transfer Volume (mL: | 1 | Injection | Response: | Normalised Response: | Response: | Normalised Response:
1st Dilution Standard Final Volume (mL): | 1 | 1 |  | - |  | -
2nd Dilution Standard Transfer Volume (mL): | 1 | 2 |  | - |  | -
2nd Dilution Standard Final Volume (mL): | 1 | 3 |  | - |  | -
3rd Dilution Standard Volume (mL: | 1 | 4 |  | - |  | -
3rd Dilution Standard Final Volume (mL): | 1 | Average: | #DIV/0! | #DIV/0! | #DIV/0! | #DIV/0!
4th Dilution Standard Transfer Volume (mL): | 1 | Amt of RS (mg):
4th Dilution Standard Final Volume (mL): | 1 | Amt of RS as free base (mg): | 0 |  | 0
Standard Dilution Factor | 1 | Purity correction (mg): | 0 |  | 0
If there are no serial dilutions, or only one dilution, enter 1 in all boxes not used. |  | Concentration (mg/mL): | 0 |  | 0
|  | Desired Concetration (mg/mL): | 2.5
|  | Desired Weight as free base (mg): | 2.5
|  | Desired Weight as salt (mg): | 2.5
|  | Average Normalised Response: | #DIV/0!
|  | RSD: | #DIV/0!
|  | n: | 0
Medium Volume (mL): | 1 | tablet No. | Response: | Amt Released (mg): | %age Released:
1st Dilution Sample transfer Volume (mL: | 1 | 1 |  | - | -
1st Dilution Sample Final Volume (mL): | 1 | 2 |  | - | -
2nd Dilution Sample Transfer Volume (mL): | 1 | 3 |  | - | -
2nd Dilution Sample Final Volume (mL): | 1 | 4 |  | - | -
3rd Dilution Sample Transfer Volume (mL: | 1 | 5 |  | - | -
3rd Dilution Sample Final Volume (mL): | 1 | 6 |  | - | -
4th Dilution Sample Transfer Volume (mL): | 1
4th Dilution Sample Final Volume (mL): | 1 |  |  | Average: | #DIV/0!
Sample Dilution Factor | 1 |  |  | RSD: | #DIV/0!
If there are no serial dilutions, or only one dilution, enter 1 in all boxes not used. |  |  |  | n: | 0
Comment | The amount of | Amlodipine Besylate USP |  | dissolved as a percentage of the stated label claim is |  | #DIV/0!
| Name |  |  | Date |  | Signature
Analysed by:
Reviewed By:
5

## SST (3)
HPLC System Suitability Report
Analysis Data | Assay
Sample(s) | MYLOVASC (TM)- 2.5 TABLETS
Reference Substance: | Amlodipine Besylate
% age Purity: | 99.21
Weight (mg): | 20
Standard Conc (mg/mL): | 0.02
2016-05-12
Injection Number | Peak Areas | Theoretical Plates (USP) | Tailing Factor (Assym) | Retention Times (min)
1 | 24023816 | 11553.41 | 1.08 | 13
2 | 24008377 | 11594.82 | 1.07 | 13.04
3 | 24016788 | 11581.25 | 1.09 | 13.07
4 | 24052993 | 11569.89 | 1.09 | 13.11
5 | 24048662 | 11607.27 | 1.07 | 13.16
6 | 24023646 | 11595.12 | 1.08 | 13.17
Averages: | 24029047 | 11583.6267 | 1.08 | 13.0917
RSD: | 0.07426%
n: | 6
Summary: | The RSD of the peak areas for six replicate injections of SST Std is less than 2.0%.
The number of Theoretical Plates (USP) for all peaks is greater than 2000
The Assymetry of all peaks were below 2.0
Analysis Data | Dissolution
Reference Substance:
% age Purity:
Weight (mg):
Standard Conc (mg/mL):
Injection Number | Peak Areas | Theoretical Plates (USP) | Tailing Factor (Assym) | Retention Times (min)
1
2
3
4
5
6
Averages: | #DIV/0! | #DIV/0! | #DIV/0! | #DIV/0!
RSD: | #DIV/0!
n: | 0
Summary: | The RSD of the peak areas for six replicate injections of SST Std is less than 2.0%.
The number of Theoretical Plates (USP) for all peaks is greater than 2000
The Assymetry of all peaks were below 2.0
| Name |  |  | Date | Signature
Analysed by:
Reviewed By:

## Amlodipine 3
National Quality Control Laboratory
Laboratory Data Calculation Spreadsheet
Please enter the required information in the cells highlighted in green
Analysis Report
Sample Name: | MYLOVASC (TM)- 2.5 TABLETS
Laboratory Ref No: | NDQD201512635 | 13
Active Ingredient: | S-Amlodipine besilate equivalent to s-amlodopine 2.5mg
Label Claim: | Each uncoated tablets contains S-Amlodipine besilate equivalent to S-Amlodipine 2.5 mg
Date Analysis Started: | 2016-05-12
Date Analysis Completed: | 2016-05-13
Analysis Data
Reference Substance: | Amlodipine besylate
Code: | A65-1
% age Purity: | 99.21
% Water content: | 0 | If correction for water content is NOT needed, enter 0
% Purity corrected for water: | 99.21
Mwt of compound in free base form: | 408.88 | Enter molecular mass of compound in free base form. If salt conversion is NOT needed, enter 1.
Mwt of compound in salt form: | 567.05 | Enter molecular mass of compound in salt form. If salt conversion is NOT needed, enter 1.
1 mg of salt is equivalent to | 0.72107 | free base
Initial Standard dilution (mL): | 100 |  | Standard A |  | Standard B
1st Dilution Standard transfer Volume (mL: | 10 | Injection | Response: | Normalised Response: | Response: | Normalised Response:
1st Dilution Standard Final Volume (mL): | 100 | 1 | 38557722 | 55309478.2295 | 40312943 | 56016576.2329
2nd Dilution Standard Transfer Volume (mL): | 1 | 2 | 38569375 | 55326193.9823 | 40307974 | 56009671.5927
2nd Dilution Standard Final Volume (mL): | 1 | 3 | 38569198 | 55325940.083 | 40332413 | 56043630.6392
3rd Dilution Standard Volume (mL: | 1 | 4 |  | - |  | -
3rd Dilution Standard Final Volume (mL): | 1 | Average: | 38565431.6667 | 55320537.4316 | 40317776.6667 | 56023292.8216
4th Dilution Standard Transfer Volume (mL): | 1 | Amt of RS (mg): | 19.49 |  | 20.12
4th Dilution Standard Final Volume (mL): | 1 | Amt of RS as free base (mg): | 14.0536 |  | 14.5078
Standard Dilution Factor | 1000 | Purity correction (mg): | 13.9425 |  | 14.3932
If there are no serial dilutions, or only one dilution, enter 1 in all boxes not used. |  | Concentration (mg/mL): | 0.013943 |  | 0.014393
|  | Desired Concetration (mg/mL): | 0.02
|  | Desired Weight as free base (mg): | 20
|  | Desired Weight as salt (mg): | 27.7367
|  | Average Normalised Response: | 55671915.1266
|  | RSD: | 0.6918%
|  | n: | 6
Analysis Data | Determination of Content of Active Ingredient in the Sample
Label Claim: | Each uncoated tablets contains S-Amlodipine besilate equivalent to S-Amlodipine 2.5 mg
Each Tablet contains | 2.5 | S-Amlodipine besilate equivalent to s-amlodopine 2.5mg
Average Tablet Content Weight (mg): | 134.743
Initial Sample dilution (mL): | 50 | Tablet No. | Peak Area: | Actual Content | Content as % of the average content | Content as % of Label Claim
1st Dilution Standard transfer Volume (mL: | 4 | 1 | 49405928 | 2.2186 | 91.6737 | 88.7448
1st Dilution Standard Final Volume (mL): | 10 | 2 | 50835395 | 2.2828 | 94.3262 | 91.3125
2nd Dilution Standard Transfer Volume (mL): | 1 | 3 | 61205127 | 2.7485 | 113.5674 | 109.939
2nd Dilution Standard Final Volume (mL): | 1 | 4 | 53241211 | 2.3908 | 98.7902 | 95.6339
3rd Dilution Standard Volume (mL: | 1 | 5 | 54415286 | 2.4436 | 100.9687 | 97.7428
3rd Dilution Standard Final Volume (mL): | 1 | 6 | 56167342 | 2.5222 | 104.2197 | 100.8899
4th Dilution Standard Transfer Volume (mL): | 1 | 7 | 51455834 | 2.3107 | 95.4774 | 92.4269
4th Dilution Standard Final Volume (mL): | 1 | 8 | 56725155 | 2.5473 | 105.2547 | 101.8919
Standard Dilution Factor | 125 | 9 | 51572742 | 2.3159 | 95.6943 | 92.6369
If there are no serial dilutions, or only one dilution, enter 1 in all boxes not used. |  | 10 | 53908126 | 2.4208 | 100.0277 | 96.8318
|  | Average tablet: |  | 2.4201 | 100 | 96.805
|  |  |  | 6.433% | 6.433% | 6.433%
|  |  |  | 10 | 10 | 10
Comment | The content of | S-Amlodipine besilate equivalent to s-amlodopine 2.5mg |  | in the sample as a percentage of the stated label claim is |  | 96.805
Analysis Data | Determination of the Acceptance Value (AV)
Calculation of acceptance value (AV)
| Average | 96.805
| k | 2.4
| s | 6.2271
| M | 98.5
| AV (≤ 15) | 16.64
Analysis Data
Reference Substance:
Code:
% age Purity: | 99.21
% Water content: | 0 | If correction for water content is NOT needed, enter 0
% Purity corrected for water: | 99.21
Mwt of compound in free base form: | 408.88 | Enter molecular mass of compound in free base form. If salt conversion is NOT needed, enter 1.
Mwt of compound in salt form: | 567.05 | Enter molecular mass of compound in salt form. If salt conversion is NOT needed, enter 1.
1 mg of salt is equivalent to | 0.72107 | free base
Initial Standard dilution (mL): | 100 |  | Standard A |  | Standard B
1st Dilution Standard transfer Volume (mL: | 10 | Injection | Response: | Normalised Response: | Response: | Normalised Response:
1st Dilution Standard Final Volume (mL): | 100 | 1 | 24065730 | 30144277.7354 | 21711384 | 29901398.6806
2nd Dilution Standard Transfer Volume (mL): | 1 | 2 | 24087537 | 30171592.7707 | 21744945 | 29947619.6327
2nd Dilution Standard Final Volume (mL): | 1 | 3 | 24098666 | 30185532.7454 | 21722128 | 29916195.5552
3rd Dilution Standard Volume (mL: | 1 | 4 |  | - |  | -
3rd Dilution Standard Final Volume (mL): | 1 | Average: | 24083977.6667 | 30167134.4172 | 21726152.3333 | 29921737.9562
4th Dilution Standard Transfer Volume (mL): | 1 | Amt of RS (mg): | 22.32 |  | 20.3
4th Dilution Standard Final Volume (mL): | 1 | Amt of RS as free base (mg): | 16.0942 |  | 14.6376
Standard Dilution Factor | 1000 | Purity correction (mg): | 15.967 |  | 14.522
If there are no serial dilutions, or only one dilution, enter 1 in all boxes not used. |  | Concentration (mg/mL): | 0.015967 |  | 0.014522
|  | Desired Concetration (mg/mL): | 0.02
|  | Desired Weight as free base (mg): | 20
|  | Desired Weight as salt (mg): | 27.7367
|  | Average Normalised Response: | 30044436.1867
|  | RSD: | 0.4523%
|  | n: | 6
Analysis Data | Determination of Content of Active Ingredient in the Sample
Initial Sample dilution (mL): | 50 | Tablet No. | Peak Area: | Actual Content | Content as % of the average content | Content as % of Label Claim
1st Dilution Standard transfer Volume (mL: | 4 | 1 | 32779816 | 2.7276 | 106.1429 | 109.1044
1st Dilution Standard Final Volume (mL): | 10 | 2 | 32310723 | 2.6886 | 104.6239 | 107.5431
2nd Dilution Standard Transfer Volume (mL): | 1 | 3 | 30913364 | 2.5723 | 100.0992 | 102.8921
2nd Dilution Standard Final Volume (mL): | 1 | 4 | 31243299 | 2.5998 | 101.1675 | 103.9903
3rd Dilution Standard Volume (mL: | 1 | 5 | 29676619 | 2.4694 | 96.0945 | 98.7758
3rd Dilution Standard Final Volume (mL): | 1 | 6 | 30474621 | 2.5358 | 98.6785 | 101.4318
4th Dilution Standard Transfer Volume (mL): | 1 | 7 | 31034546 | 2.5824 | 100.4916 | 103.2955
4th Dilution Standard Final Volume (mL): | 1 | 8 | 29839677 | 2.483 | 96.6225 | 99.3185
Standard Dilution Factor | 125 | 9 | 30107631 | 2.5053 | 97.4902 | 100.2103
If there are no serial dilutions, or only one dilution, enter 1 in all boxes not used. |  | 10 | 30448150 | 2.5336 | 98.5928 | 101.3437
|  | 11 | 31065782 | 2.585 | 100.5927 | 103.3995
|  | 12 | 32320373 | 2.6894 | 104.6552 | 107.5752
|  | 13 | 30897099 | 2.571 | 100.0465 | 102.838
|  | 14 | 30268832 | 2.5187 | 98.0122 | 100.7469
|  | 15 | 31296985 | 2.6042 | 101.3414 | 104.169
|  | 16 | 30807026 | 2.5635 | 99.7549 | 102.5382
|  | 17 | 31251228 | 2.6004 | 101.1932 | 104.0167
|  | 18 | 30409039 | 2.5303 | 98.4662 | 101.2135
|  | 19 | 29844291 | 2.4833 | 96.6375 | 99.3338
|  | 20 | 30665512 | 2.5517 | 99.2966 | 102.0672
|  | Average tablet: |  | 2.5698 | 100 | 102.7902
|  |  |  | 2.723% | 2.723% | 2.723%
|  |  |  | 20 | 10 | 20
Comment | The content of | S-Amlodipine besilate equivalent to s-amlodopine 2.5mg |  | in the sample as a percentage of the stated label claim is |  | 102.7902
Analysis Data | Determination of the Acceptance Value (AV)
Calculation of acceptance value (AV)
| Average | 100.7951
| k | 2
| s | 5.0398
| M | 101.5
| AV (≤ 15) and | 10.7846
| No Unit Less than nor | 76.125
| No Unit greater than | 126.875
| Name |  |  | Date |  | Signature
Analysed by:
Reviewed By:
5

## Amlodipine 3 (2)
National Quality Control Laboratory
Laboratory Data Calculation Spreadsheet
Please enter the required information in the cells highlighted in green
Analysis Report
Sample Name: | MYLOVASC (TM)- 2.5 TABLETS
Laboratory Ref No: | NDQD201512635 | 13
Active Ingredient: | S-Amlodipine besilate equivalent to s-amlodopine 2.5mg
Label Claim: | Each uncoated tablets contains S-Amlodipine besilate equivalent to S-Amlodipine 2.5 mg
Date Analysis Started: | 2016-05-12
Date Analysis Completed: | 2016-05-13
Analysis Data
Reference Substance: | Amlodipine besylate
Code: | A65-1
% age Purity: | 99.21
% Water content: | 0 | If correction for water content is NOT needed, enter 0
% Purity corrected for water: | 99.21
Mwt of compound in free base form: | 408.88 | Enter molecular mass of compound in free base form. If salt conversion is NOT needed, enter 1.
Mwt of compound in salt form: | 567.05 | Enter molecular mass of compound in salt form. If salt conversion is NOT needed, enter 1.
1 mg of salt is equivalent to | 0.72107 | free base
Initial Standard dilution (mL): | 100 |  | Standard A |  | Standard B
1st Dilution Standard transfer Volume (mL: | 10 | Injection | Response: | Normalised Response: | Response: | Normalised Response:
1st Dilution Standard Final Volume (mL): | 100 | 1 | 38557722 | 55309478.2295 | 40312943 | 56016576.2329
2nd Dilution Standard Transfer Volume (mL): | 1 | 2 | 38569375 | 55326193.9823 | 40307974 | 56009671.5927
2nd Dilution Standard Final Volume (mL): | 1 | 3 | 38569198 | 55325940.083 | 40332413 | 56043630.6392
3rd Dilution Standard Volume (mL: | 1 | 4 |  | - |  | -
3rd Dilution Standard Final Volume (mL): | 1 | Average: | 38565431.6667 | 55320537.4316 | 40317776.6667 | 56023292.8216
4th Dilution Standard Transfer Volume (mL): | 1 | Amt of RS (mg): | 19.49 |  | 20.12
4th Dilution Standard Final Volume (mL): | 1 | Amt of RS as free base (mg): | 14.0536 |  | 14.5078
Standard Dilution Factor | 1000 | Purity correction (mg): | 13.9425 |  | 14.3932
If there are no serial dilutions, or only one dilution, enter 1 in all boxes not used. |  | Concentration (mg/mL): | 0.013943 |  | 0.014393
|  | Desired Concetration (mg/mL): | 0.02
|  | Desired Weight as free base (mg): | 20
|  | Desired Weight as salt (mg): | 27.7367
|  | Average Normalised Response: | 55671915.1266
|  | RSD: | 0.6918%
|  | n: | 6
Analysis Data | Determination of Content of Active Ingredient in the Sample
Label Claim: | Each uncoated tablets contains S-Amlodipine besilate equivalent to S-Amlodipine 2.5 mg
Each Tablet contains | 2.5 | S-Amlodipine besilate equivalent to s-amlodopine 2.5mg
Average Tablet Content Weight (mg): | 134.743
Initial Sample dilution (mL): | 50 | Tablet No. | Peak Area: | Actual Content | Content as % of the average content | Content as % of Label Claim
1st Dilution Standard transfer Volume (mL: | 4 | 1 | 49405928 | 2.2186 | 91.6737 | 88.7448
1st Dilution Standard Final Volume (mL): | 10 | 2 | 50835395 | 2.2828 | 94.3262 | 91.3125
2nd Dilution Standard Transfer Volume (mL): | 1 | 3 | 61205127 | 2.7485 | 113.5674 | 109.939
2nd Dilution Standard Final Volume (mL): | 1 | 4 | 53241211 | 2.3908 | 98.7902 | 95.6339
3rd Dilution Standard Volume (mL: | 1 | 5 | 54415286 | 2.4436 | 100.9687 | 97.7428
3rd Dilution Standard Final Volume (mL): | 1 | 6 | 56167342 | 2.5222 | 104.2197 | 100.8899
4th Dilution Standard Transfer Volume (mL): | 1 | 7 | 51455834 | 2.3107 | 95.4774 | 92.4269
4th Dilution Standard Final Volume (mL): | 1 | 8 | 56725155 | 2.5473 | 105.2547 | 101.8919
Standard Dilution Factor | 125 | 9 | 51572742 | 2.3159 | 95.6943 | 92.6369
If there are no serial dilutions, or only one dilution, enter 1 in all boxes not used. |  | 10 | 53908126 | 2.4208 | 100.0277 | 96.8318
|  | Average tablet: |  | 2.4201 | 100 | 96.805
|  |  |  | 6.433% | 6.433% | 6.433%
|  |  |  | 10 | 10 | 10
Comment | The content of | S-Amlodipine besilate equivalent to s-amlodopine 2.5mg |  | in the sample as a percentage of the stated label claim is |  | 96.805
Analysis Data | Determination of the Acceptance Value (AV)
Calculation of acceptance value (AV)
| Average | 96.805
| k | 2.4
| s | 6.2271
| M | 98.5
| AV (≤ 15) | 16.64
Analysis Data
Reference Substance:
Code:
% age Purity: | 99.21
% Water content: | 0 | If correction for water content is NOT needed, enter 0
% Purity corrected for water: | 99.21
Mwt of compound in free base form: | 408.88 | Enter molecular mass of compound in free base form. If salt conversion is NOT needed, enter 1.
Mwt of compound in salt form: | 567.05 | Enter molecular mass of compound in salt form. If salt conversion is NOT needed, enter 1.
1 mg of salt is equivalent to | 0.72107 | free base
Initial Standard dilution (mL): | 100 |  | Standard A |  | Standard B
1st Dilution Standard transfer Volume (mL: | 10 | Injection | Response: | Normalised Response: | Response: | Normalised Response:
1st Dilution Standard Final Volume (mL): | 100 | 1 | 24065730 | 30144277.7354 | 21711384 | 29901398.6806
2nd Dilution Standard Transfer Volume (mL): | 1 | 2 | 24087537 | 30171592.7707 | 21744945 | 29947619.6327
2nd Dilution Standard Final Volume (mL): | 1 | 3 | 24098666 | 30185532.7454 | 21722128 | 29916195.5552
3rd Dilution Standard Volume (mL: | 1 | 4 |  | - |  | -
3rd Dilution Standard Final Volume (mL): | 1 | Average: | 24083977.6667 | 30167134.4172 | 21726152.3333 | 29921737.9562
4th Dilution Standard Transfer Volume (mL): | 1 | Amt of RS (mg): | 22.32 |  | 20.3
4th Dilution Standard Final Volume (mL): | 1 | Amt of RS as free base (mg): | 16.0942 |  | 14.6376
Standard Dilution Factor | 1000 | Purity correction (mg): | 15.967 |  | 14.522
If there are no serial dilutions, or only one dilution, enter 1 in all boxes not used. |  | Concentration (mg/mL): | 0.015967 |  | 0.014522
|  | Desired Concetration (mg/mL): | 0.02
|  | Desired Weight as free base (mg): | 20
|  | Desired Weight as salt (mg): | 27.7367
|  | Average Normalised Response: | 30044436.1867
|  | RSD: | 0.4523%
|  | n: | 6
Analysis Data | Determination of Content of Active Ingredient in the Sample
Initial Sample dilution (mL): | 50 | Tablet No. | Peak Area: | Actual Content | Content as % of the average content | Content as % of Label Claim
1st Dilution Standard transfer Volume (mL: | 4 | 1 | 32779816 | 2.7276 | 108.2438 | 109.1044
1st Dilution Standard Final Volume (mL): | 10 | 2 | 32310723 | 2.6886 | 106.6948 | 107.5431
2nd Dilution Standard Transfer Volume (mL): | 1 | 3 | 30913364 | 2.5723 | 102.0805 | 102.8921
2nd Dilution Standard Final Volume (mL): | 1 | 4 | 31243299 | 2.5998 | 103.17 | 103.9903
3rd Dilution Standard Volume (mL: | 1 | 5 | 29676619 | 2.4694 | 97.9966 | 98.7758
3rd Dilution Standard Final Volume (mL): | 1 | 6 | 30474621 | 2.5358 | 100.6317 | 101.4318
4th Dilution Standard Transfer Volume (mL): | 1 | 7 | 31034546 | 2.5824 | 102.4806 | 103.2955
4th Dilution Standard Final Volume (mL): | 1 | 8 | 29839677 | 2.483 | 98.535 | 99.3185
Standard Dilution Factor | 125 | 9 | 30107631 | 2.5053 | 99.4198 | 100.2103
If there are no serial dilutions, or only one dilution, enter 1 in all boxes not used. |  | 10 | 30448150 | 2.5336 | 100.5443 | 101.3437
|  | 11 | 31065782 | 2.585 | 102.5838 | 103.3995
|  | 12 | 32320373 | 2.6894 | 106.7266 | 107.5752
|  | 13 | 30897099 | 2.571 | 102.0268 | 102.838
|  | 14 | 30268832 | 2.5187 | 99.9521 | 100.7469
|  | 15 | 31296985 | 2.6042 | 103.3472 | 104.169
|  | 16 | 30807026 | 2.5635 | 101.7293 | 102.5382
|  | 17 | 31251228 | 2.6004 | 103.1961 | 104.0167
|  | 18 | 30409039 | 2.5303 | 100.4151 | 101.2135
|  | 19 | 29844291 | 2.4833 | 98.5502 | 99.3338
|  | 20 | 30665512 | 2.5517 | 101.262 | 102.0672
|  | 21 | 49405928 | 2.2186 | 88.0447 | 88.7448
|  | 22 | 50835395 | 2.2828 | 90.5921 | 91.3125
|  | 23 | 61205127 | 2.7485 | 109.0717 | 109.939
|  | 24 | 53241211 | 2.3908 | 94.8795 | 95.6339
|  | 25 | 54415286 | 2.4436 | 96.9717 | 97.7428
|  | 26 | 56167342 | 2.5222 | 100.094 | 100.8899
|  | 27 | 51455834 | 2.3107 | 91.6978 | 92.4269
|  | 28 | 56725155 | 2.5473 | 101.0881 | 101.8919
|  | 29 | 51572742 | 2.3159 | 91.9061 | 92.6369
|  | 30 | 53908126 | 2.4208 | 96.0679 | 96.8318
|  | Average tablet: |  | 2.5199 | 100 | 100.7951
|  |  |  | 5% | 5% | 5%
|  |  |  | 30 | 30 | 30
Comment | The content of | S-Amlodipine besilate equivalent to s-amlodopine 2.5mg |  | in the sample as a percentage of the stated label claim is |  | 100.7951
Analysis Data | Determination of the Acceptance Value (AV)
Calculation of acceptance value (AV)
| Average | 100.7951
| k | 2
| s | 5.5585
| M | 100.7951
| AV (≤ 15) and | 11.1171
| No Unit Less than nor | 75.5963
| No Unit greater than | 125.9939
| Name |  |  | Date |  | Signature
Analysed by:
Reviewed By:
5