## SST
HPLC System Suitability Report
Analysis Data | Assay
Sample(s)
Reference Substance: | DIALON 850 mg TABLETS
% age Purity: | NDQD201512637
Weight (mg): | Metform Hydrochloride
Standard Conc (mg/mL): | Metformin Hydrochloride 850mg
2015-12-18 07:43:40
Injection Number | Peak Areas | Theoretical Plates (USP) | Tailing Factor (Assym) | Retention Times (min)
1
2
3
4
5
6
Averages: | #DIV/0! | #DIV/0! | #DIV/0! | #DIV/0!
RSD: | #DIV/0!
n: | 0
Summary: | The RSD of the peak areas for six replicate injections of SST Std is less than 2.0%.
The number of Theoretical Plates (USP) for all peaks is greater than 2000
The Assymetry of all peaks were below 2.0
Analysis Data | Dissolution
Reference Substance:
% age Purity:
Weight (mg):
Standard Conc (mg/mL):
Injection Number | Peak Areas | Theoretical Plates (USP) | Tailing Factor (Assym) | Retention Times (min)
1
2
3
4
5
6
Averages: | #DIV/0! | #DIV/0! | #DIV/0! | #DIV/0!
RSD: | #DIV/0!
n: | 0
Summary: | The RSD of the peak areas for six replicate injections of SST Std is less than 2.0%.
The number of Theoretical Plates (USP) for all peaks is greater than 2000
The Assymetry of all peaks were below 2.0
| Name |  |  | Date | Signature
Analysed by:
Reviewed By:

## Uniformity
Please enter the required information in the cells highlighted in green
Uniformity of Weight Test Report
Sample Name: |  | DIALON 850 mg TABLETS
Laboratory Ref No: |  | NDQD201512637
Active Ingredient: |  | Metform Hydrochloride
Label Claim: |  | Metformin Hydrochloride 850mg
Date Analysis Started: |  | 2015-12-18 07:43:40
Date Analysis Completed: |  | #REF!
Analysis Data |  | Uniformity of weight
|  | Tablet weight (mg) | % Deviation
|  | 1021.34 | 2.675%
|  | 991.71 | -0.3035%
|  | 1013.2 | 1.857%
|  | 985.21 | -0.957%
|  | 991.49 | -0.3257%
|  | 988.07 | -0.6695%
|  | 971.75 | -2.31%
|  | 983.14 | -1.165%
|  | 1002.1 | 0.741%
|  | 1005.34 | 1.067%
|  | 1015.68 | 2.106%
|  | 1014.2 | 1.957%
|  | 978.65 | -1.616%
|  | 986.07 | -0.8705%
|  | 1012.08 | 1.744%
|  | 991.25 | -0.3498%
|  | 973.38 | -2.146%
|  | 974.23 | -2.061%
|  | 980.79 | -1.401%
|  | 1014.91 | 2.029%
| Total | 19894.59
| Average | 994.7295
| Average | % Deviation from mean
| 994.7295 | -5% | 944.993
|  | 5% | 1044.466
| Name |  | Date | Signature
Analysed by:
Reviewed By:

## Metformin Hydrochloride
National Quality Control Laboratory
Laboratory Data Calculation Spreadsheet
Please enter the required information in the cells highlighted in green
Analysis Report
Sample Name: | DIALON 1000 mg TABLETS
Laboratory Ref No: | NDQD201512637 | 29
Active Ingredient: | Metform Hydrochloride
Label Claim: | Metformin Hydrochloride 1000mg
Date Analysis Started: | 2016-06-09 10:13
Date Analysis Completed: | 2016-06-16 00:23
Analysis Data
Reference Substance: | Metform Hydrochloride
Code: | M19-4
% age Purity: | 99.19
% Water content: | 0 | If correction for water content is not needed please enter 0
% Purity corrected for water: | 99.19
Mwt of compound in free base form: | 1 | Enter molecular mass of compound in free base form. If salt conversion is NOT needed, enter 1.
Mwt of compound in salt form: | 1 | Enter molecular mass of compound in salt form. If salt conversion is NOT needed, enter 1.
1 mg of salt is equivalent to | 1 | free base
Initial Standard dilution volume (mL): | 100 |  | Standard A |  | Standard B
1st Dilution Standard transfer Volume (mL: | 5 | Injection | Response: | Normalised Response: | Response: | Normalised Response: |  | Std Response Deviation
1st Dilution Standard Final Volume (mL): | 100 | 1 | 0.8111 | 0.79468 | 0.7484 | 0.78513
2nd Dilution Standard Transfer Volume (mL): | 1 | 2 | 0.8107 | 0.79429 | 0.7484 | 0.78513 |  | 1.261%
2nd Dilution Standard Final Volume (mL): | 1 | 3 | 0.8141 | 0.79762 | 0.7474 | 0.78408
3rd Dilution Standard Volume (mL: | 1 | 4 |  | - |  | -
3rd Dilution Standard Final Volume (mL): | 1 | Average: | 0.81197 | 0.79553 | 0.74807 | 0.78478
4th Dilution Standard Transfer Volume (mL): | 1 | Mass of RS (mg): | 20.58 |  | 19.22
4th Dilution Standard Final Volume (mL): | 1 | Mass of WRS as free base (mg): | 20.58 |  | 19.22
Standard Dilution Factor | 2000 | Purity correction (mg): | 20.4133 |  | 19.0643
If there are no serial dilutions, or only one dilution, enter 1 in all boxes not used. |  | Concentration (mg/mL): | 0.010207 |  | 0.0095322
|  | Desired Concentration (mg/mL): | 0.01
|  | Desired Weight as free base (mg): | 20
|  | Desired Weight as salt (mg): | 20
|  | Average Normalised Response: | 0.79015
|  | RSD: | 0.7605%
|  | n: | 6
Analysis Data | Determination of Content of Active Ingredient in the Sample
Label Claim: | Metformin Hydrochloride 1000mg
Each Tablet contains | 850 | Metform Hydrochloride
Average Tablet Content Weight (mg): | 994.7295
Initial Sample dilution Volume (mL): | 100 |  | Powder Weight (mg) | Injection | Response: | Determined Amt (mg) | % Assay
1st Dilution Sample transfer Volume (mL): | 5 | Assay Smp A | 116.85 | 1 | 0.7849 | 845.6265 | 99.49%
1st Dilution Sample Final Volume (mL): | 50 |  |  | 2 | 0.7816 | 842.0712 | 99.07%
2nd Dilution Sample Transfer Volume (mL): | 5 |  |  | 3 | 0.7928 | 854.1377 | 100.5%
2nd Dilution Sample Final Volume (mL): | 50 |  |  | 4 |  | - | -
3rd Dilution Sample Transfer Volume (mL: | 1 | Assay Smp B | 117.14 | 1 | 0.7883 | 847.187 | 99.67%
3rd Dilution Sample Final Volume (mL): | 1 |  |  | 2 | 0.7854 | 844.0704 | 99.3%
4th Dilution Sample Transfer Volume (mL): | 1 |  |  | 3 | 0.7954 | 854.8174 | 100.6%
4th Dilution Sample Final Volume (mL): | 1 |  |  | 4 |  | - | -
Sample Dilution Factor | 10000 | Assay Smp C | 118.64 | 1 | 0.7995 | 848.3602 | 99.81%
Desired Sample Weight (mg): | 117.027 |  |  | 2 | 0.7924 | 840.8263 | 98.92%
If there are no serial dilutions, or only one dilution, enter 1 in all boxes not used. |  |  |  | 3 | 0.8027 | 851.7558 | 100.2%
|  |  |  | 4 |  | - | -
[5 empty] | Average: | 847.6503 | 99.72%
[5 empty] | RSD: | 0.5981% | 0.5981%
[5 empty] | n: | 9 | 9
Comment: | The content of | Metform Hydrochloride |  | in the sample as a percentage of the stated label claim is |  | 99.72%
DISSOLUTION: | Determination of Active Ingredient Dissolved
Reference Substance: | Metform Hydrochloride
Code: | M19-4
% age Purity: | 99.19
% Water content: | 0 | If correction for water content is not needed please enter 0
% Purity corrected for water: | 99.19
Mwt of compound in free base form: | 1 | Enter molecular mass of compound in free base form. If salt convertion is NOT needed, enter 1.
Mwt of compound in salt form: | 1 | Enter molecular mass of compound in salt form. If salt convertion is NOT needed, enter 1.
1 mg of salt is equivalent to | 1 | free base
Initial Standard dilution volume (mL): | 100 |  | Standard A |  | Standard B
1st Dilution Standard transfer Volume (mL: | 5 | Injection | Response: | Normalised Response: | Response: | Normalised Response: |  | Std Response Deviation
1st Dilution Standard Final Volume (mL): | 100 | 1 | 0.8286 | 0.69005 | 0.7896 | 0.7041
2nd Dilution Standard Transfer Volume (mL): | 1 | 2 | 0.8293 | 0.69063 | 0.7857 | 0.70062 |  | 1.211%
2nd Dilution Standard Final Volume (mL): | 1 | 3 | 0.8285 | 0.68997 | 0.7769 | 0.69278
3rd Dilution Standard Volume (mL: | 1 | 4 |  | - |  | -
3rd Dilution Standard Final Volume (mL): | 1 | Average: | 0.8288 | 0.69022 | 0.78407 | 0.69917
4th Dilution Standard Transfer Volume (mL): | 1 | Amt of RS (mg): | 20.58 |  | 19.22
4th Dilution Standard Final Volume (mL): | 1 | Amt of RS as free base (mg): | 20.58 |  | 19.22
Standard Dilution Factor | 2000 | Purity correction: | 20.4133 |  | 19.0643
If there are no serial dilutions, or only one dilution, enter 1 in all boxes not used. |  | Conc (mg/mL): | 0.010207 |  | 0.0095322
|  | Desired Concentration (mg/mL): | 0.0085
|  | Desired Weight as free base (mg): | 17
|  | Desired Weight as salt (mg): | 17
|  | Average Normalised Peak Area: | 0.69469
|  | RSD: | 0.882%
|  | n: | 6
Medium Volume (mL): | 1000 | Capsule No. | Response: | Amt Released (mg): | %age Released:
1st Dilution Sample transfer Volume (mL: | 5 | 1 | 0.6973 | 853.1916 | 100.4%
1st Dilution Sample Final Volume (mL): | 50 | 2 | 0.6987 | 854.9046 | 100.6%
2nd Dilution Sample Transfer Volume (mL): | 5 | 3 | 0.6978 | 853.8034 | 100.4%
2nd Dilution Sample Final Volume (mL): | 50 | 4 | 0.6951 | 850.4997 | 100.1%
3rd Dilution Sample Transfer Volume (mL: | 1 | 5 | 0.6907 | 845.1161 | 99.43%
3rd Dilution Sample Final Volume (mL): | 1 | 6 | 0.6928 | 847.6855 | 99.73%
4th Dilution Sample Transfer Volume (mL): | 1
4th Dilution Sample Final Volume (mL): | 1 |  | Average: | 850.8668 | 100.1%
Sample Dilution Factor | 100000 |  | RSD: | 0.4511% | 0.4511%
If there are no serial dilutions, or only one dilution, enter 1 in all boxes not used. |  |  | n: | 6 | 6
Comment: | The amount of | Metform Hydrochloride |  | dissolved as a percentage of the stated label claim is |  | 100.1%
| Name |  |  | Date |  | Signature
Analysed by:
Reviewed By:
5