## SST
HPLC System Suitability Report
Analysis Data | Assay
Sample(s) | Norethindrone USP Tablets
Reference Substance: | Norethindrone USP
% age Purity: | 99
Weight (mg): | 14.04
Standard Conc (mg/mL): | 0.0007
29/6/2016
Injection Number | Peak Areas | Theoretical Plates (USP) | Tailing Factor (Assym) | Retention Times (min)
1
2
3
4
5
6
Averages: | #DIV/0! | #DIV/0! | #DIV/0! | #DIV/0!
RSD: | #DIV/0!
n: | 0
Summary: | The RSD of the peak areas for six replicate injections of SST Std is less than 2.0%.
The number of Theoretical Plates (USP) for all peaks is greater than 2000
The Assymetry of all peaks were below 2.0
Analysis Data | Dissolution
Reference Substance: | Norethindrone USP
% age Purity: | 99
Weight (mg): | 14.04
Standard Conc (mg/mL): | 0.0007
Injection Number | Peak Areas | Theoretical Plates (USP) | Tailing Factor (Assym) | Retention Times (min)
1 | 1899506 | 10047.5 | 1.1 | 4.8
2 | 1907552 | 10106.2 | 1.1 | 4.8
3 | 1906511 | 10083 | 1.1 | 4.8
4 | 1907227 | 10088.3 | 1.1 | 4.8
5 | 1903661 | 10068.4 | 1.1 | 4.8
6 | 1906031 | 10104.1 | 1.1 | 4.8
Averages: | 1905081.3333 | 10082.9167 | 1.1 | 4.8
RSD: | 0.1605%
n: | 6
Summary: | The RSD of the peak areas for six replicate injections of SST Std is less than 3.0%.
The number of Theoretical Plates (USP) for all peaks is greater than 2000
The Assymetry of all peaks were below 2.0
| Name |  |  | Date | Signature
Analysed by: | Rutto |  |  | 2016-04-03
Reviewed By:

## Uniformity
Please enter the required information in the cells highlighted in green
Uniformity of Weight Test Report
Sample Name: |  | Norethindrone USP Tabs
Laboratory Ref No: |  | NDQD201512638
Active Ingredient: |  | Norethindrone USP
Label Claim: |  | Each uncoated tablets contains Norethindrone 0.35mg
Date Analysis Started: |  | 26/4/2016
Date Analysis Completed: |  | 29/6/2016
Analysis Data |  | Uniformity of weight
|  | Tablet weight (mg) | % Deviation
|  | 100.5 | -1.276%
|  | 100.99 | -0.7947%
|  | 101.17 | -0.6179%
|  | 102.12 | 0.3153%
|  | 101.88 | 0.07957%
|  | 102.28 | 0.4725%
|  | 102.41 | 0.6002%
|  | 102.08 | 0.276%
|  | 102.1 | 0.2957%
|  | 101.9 | 0.09922%
|  | 101.43 | -0.3625%
|  | 101.76 | -0.03831%
|  | 102.24 | 0.4332%
|  | 102.99 | 1.17%
|  | 101.63 | -0.166%
|  | 100.98 | -0.8045%
|  | 102.43 | 0.6198%
|  | 102.26 | 0.4529%
|  | 101.9 | 0.09922%
|  | 100.93 | -0.8536%
| Total | 2035.98
| Average | 101.799
| Average | % Deviation from mean
| 101.799 | -7.5% | 94.1641
|  | 7.5% | 109.4339
| Name |  | Date | Signature
Analysed by: | Kipkorir |  | 20/7/2016
Reviewed By:

## Norethindrone USP
National Quality Control Laboratory
Laboratory Data Calculation Spreadsheet
Please enter the required information in the cells highlighted in green
Analysis Report
Sample Name: | Norethindrone Tablets
Laboratory Ref No: | NDQD201512638 | 29
Active Ingredient: | Norethindrone USP
Label Claim: | Each uncoated tablets contains Norethindrone USP 0.35mg
Date Analysis Started: | 2016-04-26
Date Analysis Completed: | 2016-06-29
Analysis Data
Reference Substance: | Norethindrone USP
Code: | N16-1
% age Purity: | 99
% Water content: | 0 | If correction for water content is not needed please enter 0
% Purity corrected for water: | 99
Mwt of compound in free base form: | 1 | Enter molecular mass of compound in free base form. If salt conversion is NOT needed, enter 1.
Mwt of compound in salt form: | 1 | Enter molecular mass of compound in salt form. If salt conversion is NOT needed, enter 1.
1 mg of salt is equivalent to | 1 | free base
Initial Standard dilution volume (mL): | 100 |  | Standard A |  | Standard B
1st Dilution Standard transfer Volume (mL: | 5 | Injection | Response: | Normalised Response: | Response: | Normalised Response: |  | Std Response Deviation
1st Dilution Standard Final Volume (mL): | 50 | 1 | 0.4981 | 0.5017 | 0.5348 | 0.49237
2nd Dilution Standard Transfer Volume (mL): | 1 | 2 | 0.5005 | 0.50412 | 0.5334 | 0.49108 |  | 1.392%
2nd Dilution Standard Final Volume (mL): | 1 | 3 | 0.4908 | 0.49435 | 0.5405 | 0.49762
3rd Dilution Standard Volume (mL: | 1 | 4 |  | - |  | -
3rd Dilution Standard Final Volume (mL): | 1 | Average: | 0.49647 | 0.50005 | 0.53623 | 0.49369
4th Dilution Standard Transfer Volume (mL): | 1 | Mass of RS (mg): | 14.04 |  | 15.36
4th Dilution Standard Final Volume (mL): | 1 | Mass of WRS as free base (mg): | 14.04 |  | 15.36
Standard Dilution Factor | 1000 | Purity correction (mg): | 13.8996 |  | 15.2064
If there are no serial dilutions, or only one dilution, enter 1 in all boxes not used. |  | Concentration (mg/mL): | 0.0139 |  | 0.015206
|  | Desired Concentration (mg/mL): | 0.014
|  | Desired Weight as free base (mg): | 14
|  | Desired Weight as salt (mg): | 14
|  | Average Normalised Response: | 0.49687
|  | RSD: | 1.051%
|  | n: | 6
Analysis Data | Determination of Content of Active Ingredient in the Sample
Label Claim: | Each uncoated tablets contains Norethindrone USP 0.35mg
Each Tablet contains | 0.35 | Norethindrone USP
Average Tablet Content Weight (mg): | 101.799
Initial Sample dilution Volume (mL): | 20 |  | Powder Weight (mg) | Injection | Response: | Determined Amt (mg) | % Assay
1st Dilution Sample transfer Volume (mL): | 10 | Assay Smp A | 202.02 | 1 | 0.5073 | 0.36014 | 102.9%
1st Dilution Sample Final Volume (mL): | 25 |  |  | 2 | 0.51 | 0.36205 | 103.4%
2nd Dilution Sample Transfer Volume (mL): | 1 |  |  | 3 | 0.5074 | 0.36021 | 102.9%
2nd Dilution Sample Final Volume (mL): | 1 |  |  | 4 |  | - | -
3rd Dilution Sample Transfer Volume (mL: | 1 | Assay Smp B | 207.4 | 1 | 0.5123 | 0.35425 | 101.2%
3rd Dilution Sample Final Volume (mL): | 1 |  |  | 2 | 0.5141 | 0.3555 | 101.6%
4th Dilution Sample Transfer Volume (mL): | 1 |  |  | 3 | 0.5123 | 0.35425 | 101.2%
4th Dilution Sample Final Volume (mL): | 1 |  |  | 4 |  | - | -
Sample Dilution Factor | 50 | Assay Smp C | 203.51 | 1 | 0.4991 | 0.34512 | 98.61%
Desired Sample Weight (mg): | 203.598 |  |  | 2 | 0.4991 | 0.34512 | 98.61%
If there are no serial dilutions, or only one dilution, enter 1 in all boxes not used. |  |  |  | 3 |  | - | -
|  |  |  | 4 |  | - | -
[5 empty] | Average: | 0.35458 | 101.3%
[5 empty] | RSD: | 1.841% | 1.841%
[5 empty] | n: | 8 | 8
Comment: | The content of | Norethindrone USP |  | in the sample as a percentage of the stated label claim is |  | 101.3%
DISSOLUTION: | Determination of Active Ingredient Dissolved
Reference Substance: | Norethindrone USP
Code: | N16-1
% age Purity: | 99
% Water content: | 0 | If correction for water content is not needed please enter 0
% Purity corrected for water: | 99
Mwt of compound in free base form: | 1 | Enter molecular mass of compound in free base form. If salt convertion is NOT needed, enter 1.
Mwt of compound in salt form: | 1 | Enter molecular mass of compound in salt form. If salt convertion is NOT needed, enter 1.
1 mg of salt is equivalent to | 1 | free base
Initial Standard dilution volume (mL): | 100 |  | Standard A |  | Standard B
1st Dilution Standard transfer Volume (mL: | 5 | Injection | Response: | Normalised Response: | Response: | Normalised Response: |  | Std Response Deviation
1st Dilution Standard Final Volume (mL): | 50 | 1 | 1902555 | 1916297.5913 | 2060196 | 1896750.3157
2nd Dilution Standard Transfer Volume (mL): | 5 | 2 | 1908137 | 1921919.9114 | 2060141 | 1896699.6791 |  | 1.311%
2nd Dilution Standard Final Volume (mL): | 100 | 3 | 1910470 | 1924269.7632 | 2063701 | 1899977.2464
3rd Dilution Standard Volume (mL: | 1 | 4 |  | - |  | -
3rd Dilution Standard Final Volume (mL): | 1 | Average: | 1907054 | 1920829.0886 | 2061346 | 1897809.0804
4th Dilution Standard Transfer Volume (mL): | 1 | Amt of RS (mg): | 14.04 |  | 15.36
4th Dilution Standard Final Volume (mL): | 1 | Amt of RS as free base (mg): | 14.04 |  | 15.36
Standard Dilution Factor | 20000 | Purity correction: | 13.8996 |  | 15.2064
If there are no serial dilutions, or only one dilution, enter 1 in all boxes not used. |  | Conc (mg/mL): | 0.00069498 |  | 0.00076032
|  | Desired Concentration (mg/mL): | 0.0007
|  | Desired Weight as free base (mg): | 14
|  | Desired Weight as salt (mg): | 14
|  | Average Normalised Peak Area: | 1909319.0845
|  | RSD: | 0.677%
|  | n: | 6
Medium Volume (mL): | 500 | Capsule No. | Response: | Amt Released (mg): | %age Released:
1st Dilution Sample transfer Volume (mL: | 1 | 1 | 1893427 | 0.34709 | 99.17%
1st Dilution Sample Final Volume (mL): | 1 | 2 | 1895880 | 0.34754 | 99.3%
2nd Dilution Sample Transfer Volume (mL): | 1 | 3 | 1876375 | 0.34396 | 98.27%
2nd Dilution Sample Final Volume (mL): | 1 | 4 | 1878238 | 0.3443 | 98.37%
3rd Dilution Sample Transfer Volume (mL: | 1 | 5 | 1903123 | 0.34886 | 99.68%
3rd Dilution Sample Final Volume (mL): | 1 | 6 | 1877698 | 0.3442 | 98.34%
4th Dilution Sample Transfer Volume (mL): | 1
4th Dilution Sample Final Volume (mL): | 1 |  | Average: | 0.34599 | 98.85%
Sample Dilution Factor | 500 |  | RSD: | 0.6064% | 0.6064%
If there are no serial dilutions, or only one dilution, enter 1 in all boxes not used. |  |  | n: | 6 | 6
Comment: | The amount of | Norethindrone USP |  | dissolved as a percentage of the stated label claim is |  | 98.85%
| Name |  |  | Date |  | Signature
Analysed by: | Kipkorir
Reviewed By:
5

## Norethindrone
National Quality Control Laboratory
Laboratory Data Calculation Spreadsheet
Please enter the required information in the cells highlighted in green
Analysis Report
Sample Name: | Norethindrone Tablets
Laboratory Ref No: | NDQD201512638 | 12
Active Ingredient: | Norethindrone USP
Label Claim: | Each uncoated tablets contains Norethindrone USP 0.35mg
Date Analysis Started: | 2016-04-26
Date Analysis Completed: | 2016-06-29
Analysis Data
Reference Substance: | Norethindrone USP
Code: | N16-1
% age Purity: | 99
% Water content: | 0 | If correction for water content is NOT needed, enter 0
% Purity corrected for water: | 99
Mwt of compound in free base form: | 1 | Enter molecular mass of compound in free base form. If salt conversion is NOT needed, enter 1.
Mwt of compound in salt form: | 1 | Enter molecular mass of compound in salt form. If salt conversion is NOT needed, enter 1.
1 mg of salt is equivalent to | 1 | free base
Initial Standard dilution (mL): | 100 |  | Standard A |  | Standard B
1st Dilution Standard transfer Volume (mL: | 5 | Injection | Response: | Normalised Response: | Response: | Normalised Response:
1st Dilution Standard Final Volume (mL): | 50 | 1 | 0.4981 | 0.5017 | 0.5348 | 0.49237
2nd Dilution Standard Transfer Volume (mL): | 1 | 2 | 0.5005 | 0.50412 | 0.5334 | 0.49108
2nd Dilution Standard Final Volume (mL): | 1 | 3 | 0.4908 | 0.49435 | 0.5405 | 0.49762
3rd Dilution Standard Volume (mL: | 1 |  |  | - |  | -
3rd Dilution Standard Final Volume (mL): | 1 | Average: | 0.49647 | 0.50005 | 0.53623 | 0.49369
4th Dilution Standard Transfer Volume (mL): | 1 | Amt of RS (mg): | 14.04 |  | 15.36
4th Dilution Standard Final Volume (mL): | 1 | Amt of RS as free base (mg): | 14.04 |  | 15.36
Standard Dilution Factor | 1000 | Purity correction (mg): | 13.8996 |  | 15.2064
If there are no serial dilutions, or only one dilution, enter 1 in all boxes not used. |  | Concentration (mg/mL): | 0.0139 |  | 0.015206
|  | Desired Concetration (mg/mL): | 0.014
|  | Desired Weight as free base (mg): | 14
|  | Desired Weight as salt (mg): | 14
|  | Average Normalised Response: | 0.49687
|  | RSD: | 1.051%
|  | n: | 6
Analysis Data | Determination of Content of Active Ingredient in the Sample
Label Claim: | Each uncoated tablets contains Norethindrone USP 0.35mg
Each Tablet contains | 0.35 | Norethindrone USP
Average Tablet Content Weight (mg): | 101.799
Initial Sample dilution (mL): | 25 | Tablet No. | Peak Area: | Actual Content | Content as % of the average content | Content as % of Label Claim
1st Dilution Standard transfer Volume (mL: | 1 | 1 | 0.4916 | 0.34629 | 97.4797 | 98.939
1st Dilution Standard Final Volume (mL): | 1 | 2 | 0.4931 | 0.34734 | 97.7772 | 99.2408
2nd Dilution Standard Transfer Volume (mL): | 1 | 3 | 0.5051 | 0.3558 | 100.1566 | 101.656
2nd Dilution Standard Final Volume (mL): | 1 | 4 | 0.5041 | 0.35509 | 99.9584 | 101.4547
3rd Dilution Standard Volume (mL: | 1 | 5 | 0.5103 | 0.35946 | 101.1878 | 102.7025
3rd Dilution Standard Final Volume (mL): | 1 | 6 | 0.5109 | 0.35988 | 101.3067 | 102.8233
4th Dilution Standard Transfer Volume (mL): | 1 | 7 | 0.4966 | 0.34981 | 98.4712 | 99.9453
4th Dilution Standard Final Volume (mL): | 1 | 8 | 0.507 | 0.35713 | 100.5334 | 102.0384
Standard Dilution Factor | 25 | 9 | 0.5098 | 0.35911 | 101.0886 | 102.6019
If there are no serial dilutions, or only one dilution, enter 1 in all boxes not used. |  | 10 | 0.5146 | 0.36249 | 102.0404 | 103.5679
|  | Average tablet: |  | 0.35524 | 100 | 101.497
|  |  |  | 1.578% | 1.578% | 1.578%
|  |  |  | 10 | 10 | 10
Comment | The content of | Norethindrone USP |  | in the sample as a percentage of the stated label claim is |  | 101.497
Analysis Data | Determination of the Acceptance Value (AV)
Calculation of acceptance value (AV)
| Average | 101.497
| k | 2.4
| s | 1.6015
| M | 101.497
| AV (≤ 15) | 3.8436
DISSOLUTION: | Determination of Active Ingredient Dissolved
Reference Substance:
Code:
% age Purity: | 1
% Water content: | 0 | If correction for water content is not needed please enter 0
% Purity corrected for water: | 1
Mwt of compound in free base form: | 1 | Enter name of compound in free base form. If salt convertion is not needed enter 1.
Mwt of compound in salt form: | 1 | Enter name of compound in salt form. If salt convertion is not needed enter 1.
1 mg of salt is equivalent to | 1 | free base
Initial Standard dilution (mL): | 1 |  | Standard A |  | Standard B
1st Dilution Standard transfer Volume (mL: | 1 | Injection | Response: | Normalised Response: | Response: | Normalised Response:
1st Dilution Standard Final Volume (mL): | 1 | 1 |  | - |  | -
2nd Dilution Standard Transfer Volume (mL): | 1 | 2 |  | - |  | -
2nd Dilution Standard Final Volume (mL): | 1 | 3 |  | - |  | -
3rd Dilution Standard Volume (mL: | 1 | 4 |  | - |  | -
3rd Dilution Standard Final Volume (mL): | 1 | Average: | #DIV/0! | #DIV/0! | #DIV/0! | #DIV/0!
4th Dilution Standard Transfer Volume (mL): | 1 | Amt of RS (mg):
4th Dilution Standard Final Volume (mL): | 1 | Amt of RS as free base (mg): | 0 |  | 0
Standard Dilution Factor | 1 | Purity correction (mg): | 0 |  | 0
If there are no serial dilutions, or only one dilution, enter 1 in all boxes not used. |  | Concentration (mg/mL): | 0 |  | 0
|  | Desired Concetration (mg/mL): | 0.35
|  | Desired Weight as free base (mg): | 0.35
|  | Desired Weight as salt (mg): | 0.35
|  | Average Normalised Response: | #DIV/0!
|  | RSD: | #DIV/0!
|  | n: | 0
Medium Volume (mL): | 1 | tablet No. | Response: | Amt Released (mg): | %age Released:
1st Dilution Sample transfer Volume (mL: | 1 | 1 |  | - | -
1st Dilution Sample Final Volume (mL): | 1 | 2 |  | - | -
2nd Dilution Sample Transfer Volume (mL): | 1 | 3 |  | - | -
2nd Dilution Sample Final Volume (mL): | 1 | 4 |  | - | -
3rd Dilution Sample Transfer Volume (mL: | 1 | 5 |  | - | -
3rd Dilution Sample Final Volume (mL): | 1 | 6 |  | - | -
4th Dilution Sample Transfer Volume (mL): | 1
4th Dilution Sample Final Volume (mL): | 1 |  |  | Average: | #DIV/0!
Sample Dilution Factor | 1 |  |  | RSD: | #DIV/0!
If there are no serial dilutions, or only one dilution, enter 1 in all boxes not used. |  |  |  | n: | 0
Comment | The amount of | Norethindrone USP |  | dissolved as a percentage of the stated label claim is |  | #DIV/0!
| Name |  |  | Date |  | Signature
Analysed by: |  |  |  | 18/04/2016
Reviewed By:
5