## Uniformity
Please enter the required information in the cells highlighted in green
Uniformity of Weight Test Report
Sample Name: |  | KURVELO
Laboratory Ref No: |  | NDQD201510440
Active Ingredient: |  | Levonorgestrel 0.15mg,Ethinylestradiol 0.03mg.
Label Claim: |  | Each light orange tablet (21) contains: Levonorgesterl USP 0.15mg Ethinyl Estradiol USP 0.03mg
Date Analysis Started: |  | 2015-10-15 09:50:37
Date Analysis Completed: |  | #REF!
Analysis Data |  | Uniformity of weight
|  | Tablet weight (mg) | % Deviation
|  | 69.82 | 0.306%
|  | 69.85 | 0.3491%
|  | 70.7 | 1.57%
|  | 67.79 | -2.61%
|  | 69.73 | 0.1767%
|  | 69.27 | -0.4841%
|  | 68.84 | -1.102%
|  | 69.02 | -0.8433%
|  | 69.89 | 0.4066%
|  | 70.76 | 1.656%
|  | 68.87 | -1.059%
|  | 70.55 | 1.355%
|  | 70.35 | 1.067%
|  | 68.88 | -1.044%
|  | 70.1 | 0.7083%
|  | 69.41 | -0.283%
|  | 69.73 | 0.1767%
|  | 69.04 | -0.8146%
|  | 69.77 | 0.2342%
|  | 69.77 | 0.2342%
| Total | 1392.14
| Average | 69.607
| Average | % Deviation from mean
| 69.607 | -10% | 62.6463
|  | 10% | 76.5677
| Name |  | Date | Signature
Analysed by:
Reviewed By:

## SST
HPLC System Suitability Report
Analysis Data | Assay
Sample(s) | ENSKYCE TM TABLETS
Reference Substance: | Desogestrel
% age Purity: | 99.7
Weight (mg): | 15.34
Standard Conc (mg/mL): | 0.007647
Injection Number | Peak Areas | Theoretical Plates (USP) | Tailing Factor (Assym) | Retention Times (min)
1 | 14397489 | 6578.47 | 1.12 | 9.84
2 | 14424198 | 6722.13 | 1.12 | 9.81
3 | 14413338 | 6735.02 | 1.11 | 9.82
4 | 14468412 | 6632.07 | 1.1 | 9.8
5 | 14488046 | 6570.45 | 1.11 | 9.78
6 | 14452010 | 6542.95 | 1.1 | 9.8
Averages: | 14440582.1667 | 6630.1817 | 1.11 | 9.8083
RSD: | 0.2404%
n: | 6
Summary: | The RSD of the peak areas for six replicate injections of SST Std is less than 2.0%.
The number of Theoretical Plates (USP) for all peaks is greater than 2000
The Assymetry of all peaks were below 2.0
Analysis Data | Dissolution
Reference Substance: | Desogestrel
% age Purity: | 99.7
Weight (mg): | 15.22
Standard Conc (mg/mL): | 0.00015174
Injection Number | Peak Areas | Theoretical Plates (USP) | Tailing Factor (Assym) | Retention Times (min)
1 | 129222 | 7311.27 | 0.95 | 4.05
2 | 130095 | 7241.53 | 0.95 | 4.05
3 | 131825 | 7283.75 | 0.96 | 4.05
4 | 131220 | 7263.75 | 0.94 | 4.06
5 | 131254 | 7169.83 | 0.95 | 4.05
6
Averages: | 130723.2 | 7254.026 | 0.95 | 4.052
RSD: | 0.8015%
n: | 5
Summary: | The RSD of the peak areas for six replicate injections of SST Std is less than 2.0%.
The number of Theoretical Plates (USP) for all peaks is greater than 2000
The Assymetry of all peaks were below 2.0
| Name |  |  | Date | Signature
Analysed by: |  | JOYFRIDA
Reviewed By:

## SST ethinyl
HPLC System Suitability Report
Analysis Data | Assay
Sample(s) | ENSKYCE TM TABLETS
Reference Substance: | Ethinyl estradiol
% age Purity: | 99.8
Weight (mg): | 14.25
Standard Conc (mg/mL): | 0.0056886
Injection Number | Peak Areas | Theoretical Plates (USP) | Tailing Factor (Assym) | Retention Times (min)
1 | 1910596 | 7360.96 | 1.11 | 5.68
2 | 1917635 | 7503.62 | 1.12 | 5.68
3 | 1905855 | 7537.88 | 1.15 | 5.68
4 | 1909379 | 7651.73 | 1.15 | 5.68
5 | 1906704 | 7607.35 | 1.16 | 5.67
6 | 1913339 | 7731.9 | 1.15 | 5.68
Averages: | 1910584.6667 | 7565.5733 | 1.14 | 5.6783
RSD: | 0.2296%
n: | 6
Summary: | The RSD of the peak areas for six replicate injections of SST Std is less than 2.0%.
The number of Theoretical Plates (USP) for all peaks is greater than 2000
The Assymetry of all peaks were below 2.0
Analysis Data | Dissolution
Reference Substance:
% age Purity:
Weight (mg):
Standard Conc (mg/mL):
Injection Number | Peak Areas | Theoretical Plates (USP) | Tailing Factor (Assym) | Retention Times (min)
1
2
3
4
5
6
Averages: | #DIV/0! | #DIV/0! | #DIV/0! | #DIV/0!
RSD: | #DIV/0!
n: | 0
Summary: | The RSD of the peak areas for six replicate injections of SST Std is less than 2.0%.
The number of Theoretical Plates (USP) for all peaks is greater than 2000
The Assymetry of all peaks were below 2.0
| Name |  |  | Date | Signature
Analysed by: |  | JOYFRIDA
Reviewed By:

## Desogestrel
National Quality Control Laboratory
Laboratory Data Calculation Spreadsheet
Please enter the required information in the cells highlighted in green
Analysis Report
Sample Name: | ENSKYCE TM TABLETS
Laboratory Ref No: | NDQD201512639 | 12
Active Ingredient: | Desogestral, Ethnylestradiol
Label Claim: | Each tablets contains: Desogetrel 0.15 mg Ethiylestradiol 0.03 mg
Date Analysis Started: | 30th March 2016
Date Analysis Completed: | 8TH July 2016
Analysis Data
Reference Substance: | Desogestrel
Code: | PRS/ D31-1
% age Purity: | 99.7
% Water content: | 0 | If correction for water content is NOT needed, enter 0
% Purity corrected for water: | 99.7
Mwt of compound in free base form: | 1 | Enter molecular mass of compound in free base form. If salt conversion is NOT needed, enter 1.
Mwt of compound in salt form: | 1 | Enter molecular mass of compound in salt form. If salt conversion is NOT needed, enter 1.
1 mg of salt is equivalent to | 1 | free base
Initial Standard dilution (mL): | 100 |  | Standard A |  | Standard B
1st Dilution Standard transfer Volume (mL: | 5 | Injection | Response: | Normalised Response: | Response: | Normalised Response:
1st Dilution Standard Final Volume (mL): | 100 | 1 | 14518201 | 14239132.9791 | 15068871 | 14213994.0197
2nd Dilution Standard Transfer Volume (mL): | 1 | 2 | 14579251 | 14299009.4795 | 15130467 | 14272095.5971
2nd Dilution Standard Final Volume (mL): | 1 | 3 | 14552826 | 14273092.4194 | 15081688 | 14226083.8943
3rd Dilution Standard Volume (mL: | 1 | 4 |  | - |  | -
3rd Dilution Standard Final Volume (mL): | 1 | Average: | 14550092.6667 | 14270411.626 | 15093675.3333 | 14237391.1704
4th Dilution Standard Transfer Volume (mL): | 1 | Amt of RS (mg): | 15.34 |  | 15.95
4th Dilution Standard Final Volume (mL): | 1 | Amt of RS as free base (mg): | 15.34 |  | 15.95
Standard Dilution Factor | 2000 | Purity correction (mg): | 15.294 |  | 15.9021
If there are no serial dilutions, or only one dilution, enter 1 in all boxes not used. |  | Concentration (mg/mL): | 0.007647 |  | 0.0079511
|  | Desired Concetration (mg/mL): | 0.0075
|  | Desired Weight as free base (mg): | 15
|  | Desired Weight as salt (mg): | 15
|  | Average Normalised Response: | 14253901.3982
|  | RSD: | 0.2288%
|  | n: | 6
Analysis Data | Determination of Content of Active Ingredient in the Sample
Label Claim: | Each tablets contains: Desogetrel 0.15 mg Ethiylestradiol 0.03 mg
Each Tablet contains | 0.15 | Desogestral, Ethnylestradiol
Average Tablet Content Weight (mg): | 69.607
Initial Sample dilution (mL): | 20 | Tablet No. | Peak Area: | Actual Content | Content as % of the average content | Content as % of Label Claim
1st Dilution Standard transfer Volume (mL: | 1 | 1 | 13586951 | 0.14298 | 99.8698 | 95.3209
1st Dilution Standard Final Volume (mL): | 1 | 2 | 13482760 | 0.14188 | 99.104 | 94.59
2nd Dilution Standard Transfer Volume (mL): | 1 | 3 | 13584733 | 0.14296 | 99.8535 | 95.3054
2nd Dilution Standard Final Volume (mL): | 1 | 4 | 13575683 | 0.14286 | 99.787 | 95.2419
3rd Dilution Standard Volume (mL: | 1 | 5 | 13621844 | 0.14335 | 100.1263 | 95.5657
3rd Dilution Standard Final Volume (mL): | 1 | 6 | 13969367 | 0.14701 | 102.6808 | 98.0038
4th Dilution Standard Transfer Volume (mL): | 1 | 7 | 13241732 | 0.13935 | 97.3323 | 92.899
4th Dilution Standard Final Volume (mL): | 1 | 8 | 13592547 | 0.14304 | 99.911 | 95.3602
Standard Dilution Factor | 20 | 9 | 13555622 | 0.14265 | 99.6395 | 95.1011
If there are no serial dilutions, or only one dilution, enter 1 in all boxes not used. |  | 10 | 13835361 | 0.1456 | 101.6957 | 97.0637
|  | Average tablet: |  | 0.14317 | 100 | 95.4452
|  |  |  | 1.423% | 1.423% | 1.423%
|  |  |  | 10 | 10 | 10
Comment | The content of | Desogestral, Ethnylestradiol |  | in the sample as a percentage of the stated label claim is |  | 95.4452
Analysis Data | Determination of the Acceptance Value (AV)
Calculation of acceptance value (AV)
| Average | 95.4452
| k | 2.4
| s | 1.358
| M | 98.5
| AV (≤ 15) | 6.314
DISSOLUTION: | Determination of Active Ingredient Dissolved
Reference Substance: | Desogestrel
Code: | PRS/ D31-1
% age Purity: | 99.7
% Water content: | 0 | If correction for water content is not needed please enter 0
% Purity corrected for water: | 99.7
Mwt of compound in free base form: | 1 | Enter name of compound in free base form. If salt convertion is not needed enter 1.
Mwt of compound in salt form: | 1 | Enter name of compound in salt form. If salt convertion is not needed enter 1.
1 mg of salt is equivalent to | 1 | free base
Initial Standard dilution (mL): | 100 |  | Standard A |  | Standard B
1st Dilution Standard transfer Volume (mL: | 5 | Injection | Response: | Normalised Response: | Response: | Normalised Response:
1st Dilution Standard Final Volume (mL): | 100 | 1 | 130164 | 128668.5286 | 119970 | 126486.678
2nd Dilution Standard Transfer Volume (mL): | 1 | 2 | 131268 | 129759.8446 | 118894 | 125352.2305
2nd Dilution Standard Final Volume (mL): | 50 | 3 | 132182 | 130663.3435 | 118268 | 124692.2266
3rd Dilution Standard Volume (mL: | 1 | 4 |  | - |  | -
3rd Dilution Standard Final Volume (mL): | 1 | Average: | 131204.6667 | 129697.2389 | 119044 | 125510.3784
4th Dilution Standard Transfer Volume (mL): | 1 | Amt of RS (mg): | 15.22 |  | 14.27
4th Dilution Standard Final Volume (mL): | 1 | Amt of RS as free base (mg): | 15.22 |  | 14.27
Standard Dilution Factor | 100000 | Purity correction (mg): | 15.1743 |  | 14.2272
If there are no serial dilutions, or only one dilution, enter 1 in all boxes not used. |  | Concentration (mg/mL): | 0.00015174 |  | 0.00014227
|  | Desired Concetration (mg/mL): | 0.00015
|  | Desired Weight as free base (mg): | 15
|  | Desired Weight as salt (mg): | 15
|  | Average Normalised Response: | 127603.8086
|  | RSD: | 1.918%
|  | n: | 6
Medium Volume (mL): | 500 | tablet No. | Response: | Amt Released (mg): | %age Released:
1st Dilution Sample transfer Volume (mL: | 5 | 1 | 118553 | 0.13936 | 92.91%
1st Dilution Sample Final Volume (mL): | 10 | 2 | 115443 | 0.1357 | 90.47%
2nd Dilution Sample Transfer Volume (mL): | 1 | 3 | 125128 | 0.14709 | 98.06%
2nd Dilution Sample Final Volume (mL): | 1 | 4 | 110052 | 0.12937 | 86.25%
3rd Dilution Sample Transfer Volume (mL: | 1 | 5 | 103027 | 0.12111 | 80.74%
3rd Dilution Sample Final Volume (mL): | 1 | 6 | 118158 | 0.1389 | 92.6%
4th Dilution Sample Transfer Volume (mL): | 1
4th Dilution Sample Final Volume (mL): | 1 |  |  | Average: | 90.17%
Sample Dilution Factor | 1000 |  |  | RSD: | 6.655%
If there are no serial dilutions, or only one dilution, enter 1 in all boxes not used. |  |  |  | n: | 6
Comment | The amount of | Desogestral, Ethnylestradiol |  | dissolved as a percentage of the stated label claim is |  | 90.17%
| Name |  |  | Date |  | Signature
Analysed by:
Reviewed By:
5

## Ethinyl estradiol 2
National Quality Control Laboratory
Laboratory Data Calculation Spreadsheet
Please enter the required information in the cells highlighted in green
Analysis Report
Sample Name: | ENSKYCE TM TABLETS
Laboratory Ref No: | NDQD201512639 | 12
Active Ingredient: | Desogestral, Ethnylestradiol
Label Claim: | Each tablets contains: Desogetrel 0.15 mg Ethiylestradiol 0.03 mg
Date Analysis Started: | 30th March 2016
Date Analysis Completed: | 8TH July 2016
Analysis Data
Reference Substance: | Ethinyl estradiol
Code: | PRS/E1-2
% age Purity: | 99.8
% Water content: | 0 | If correction for water content is NOT needed, enter 0
% Purity corrected for water: | 99.8
Mwt of compound in free base form: | 1 | Enter molecular mass of compound in free base form. If salt conversion is NOT needed, enter 1.
Mwt of compound in salt form: | 1 | Enter molecular mass of compound in salt form. If salt conversion is NOT needed, enter 1.
1 mg of salt is equivalent to | 1 | free base
Initial Standard dilution (mL): | 100 |  | Standard A |  | Standard B
1st Dilution Standard transfer Volume (mL: | 4 | Injection | Response: | Normalised Response: | Response: | Normalised Response:
1st Dilution Standard Final Volume (mL): | 100 | 1 | 1904343 | 1673823.9637 | 1507232 | 1628831.4334
2nd Dilution Standard Transfer Volume (mL): | 1 | 2 | 1906763 | 1675951.0249 | 1509331 | 1631099.775
2nd Dilution Standard Final Volume (mL): | 1 | 3 | 1901025 | 1670907.6047 | 1507089 | 1628676.8965
3rd Dilution Standard Volume (mL: | 1 | 4 |  | - |  | -
3rd Dilution Standard Final Volume (mL): | 1 | Average: | 1904043.6667 | 1673560.8644 | 1507884 | 1629536.035
4th Dilution Standard Transfer Volume (mL): | 1 | Amt of RS (mg): | 14.25 |  | 11.59
4th Dilution Standard Final Volume (mL): | 1 | Amt of RS as free base (mg): | 14.25 |  | 11.59
Standard Dilution Factor | 2500 | Purity correction (mg): | 14.2215 |  | 11.5668
If there are no serial dilutions, or only one dilution, enter 1 in all boxes not used. |  | Concentration (mg/mL): | 0.0056886 |  | 0.0046267
|  | Desired Concetration (mg/mL): | 0.005
|  | Desired Weight as free base (mg): | 12.5
|  | Desired Weight as salt (mg): | 12.5
|  | Average Normalised Response: | 1651548.4497
|  | RSD: | 1.464%
|  | n: | 6
Analysis Data | Determination of Content of Active Ingredient in the Sample
Label Claim: | Each tablets contains: Desogetrel 0.15 mg Ethiylestradiol 0.03 mg
Each Tablet contains | 0.03 | Desogestral, Ethnylestradiol
Average Tablet Content Weight (mg): | 69.607
Initial Sample dilution (mL): | 5 | Tablet No. | Peak Area: | Actual Content | Content as % of the average content | Content as % of Label Claim
1st Dilution Standard transfer Volume (mL: | 1 | 1 | 1853400 | 0.028055 | 99.734 | 93.5183
1st Dilution Standard Final Volume (mL): | 1 | 2 | 1814724 | 0.02747 | 97.6528 | 91.5668
2nd Dilution Standard Transfer Volume (mL): | 1 | 3 | 1918887 | 0.029047 | 103.2579 | 96.8226
2nd Dilution Standard Final Volume (mL): | 1 | 4 | 1906406 | 0.028858 | 102.5863 | 96.1929
3rd Dilution Standard Volume (mL: | 1 | 5 | 1901055 | 0.028777 | 102.2984 | 95.9229
3rd Dilution Standard Final Volume (mL): | 1 | 6 | 1789210 | 0.027084 | 96.2798 | 90.2794
4th Dilution Standard Transfer Volume (mL): | 1 | 7 | 1858710 | 0.028136 | 100.0197 | 93.7862
4th Dilution Standard Final Volume (mL): | 1 | 8 | 1842328 | 0.027888 | 99.1382 | 92.9596
Standard Dilution Factor | 5 | 9 | 1880872 | 0.028471 | 101.2123 | 94.9045
If there are no serial dilutions, or only one dilution, enter 1 in all boxes not used. |  | 10 | 1817845 | 0.027517 | 97.8207 | 91.7243
|  | Average tablet: |  | 0.02813 | 100 | 93.7677
|  |  |  | 2.333% | 2.333% | 2.333%
|  |  |  | 10 | 10 | 10
Comment | The content of | Desogestral, Ethnylestradiol |  | in the sample as a percentage of the stated label claim is |  | 93.7677
Analysis Data | Determination of the Acceptance Value (AV)
Calculation of acceptance value (AV)
| Average | 93.7677
| k | 2.4
| s | 2.1872
| M | 98.5
| AV (≤ 15) | 9.9815
DISSOLUTION: | Determination of Active Ingredient Dissolved
Reference Substance:
Code:
% age Purity: | 1
% Water content: | 0 | If correction for water content is not needed please enter 0
% Purity corrected for water: | 1
Mwt of compound in free base form: | 1 | Enter name of compound in free base form. If salt convertion is not needed enter 1.
Mwt of compound in salt form: | 1 | Enter name of compound in salt form. If salt convertion is not needed enter 1.
1 mg of salt is equivalent to | 1 | free base
Initial Standard dilution (mL): | 1 |  | Standard A |  | Standard B
1st Dilution Standard transfer Volume (mL: | 1 | Injection | Response: | Normalised Response: | Response: | Normalised Response:
1st Dilution Standard Final Volume (mL): | 1 | 1 |  | - |  | -
2nd Dilution Standard Transfer Volume (mL): | 1 | 2 |  | - |  | -
2nd Dilution Standard Final Volume (mL): | 1 | 3 |  | - |  | -
3rd Dilution Standard Volume (mL: | 1 | 4 |  | - |  | -
3rd Dilution Standard Final Volume (mL): | 1 | Average: | #DIV/0! | #DIV/0! | #DIV/0! | #DIV/0!
4th Dilution Standard Transfer Volume (mL): | 1 | Amt of RS (mg):
4th Dilution Standard Final Volume (mL): | 1 | Amt of RS as free base (mg): | 0 |  | 0
Standard Dilution Factor | 1 | Purity correction (mg): | 0 |  | 0
If there are no serial dilutions, or only one dilution, enter 1 in all boxes not used. |  | Concentration (mg/mL): | 0 |  | 0
|  | Desired Concetration (mg/mL): | 0.03
|  | Desired Weight as free base (mg): | 0.03
|  | Desired Weight as salt (mg): | 0.03
|  | Average Normalised Response: | #DIV/0!
|  | RSD: | #DIV/0!
|  | n: | 0
Medium Volume (mL): | 1 | tablet No. | Response: | Amt Released (mg): | %age Released:
1st Dilution Sample transfer Volume (mL: | 1 | 1 |  | - | -
1st Dilution Sample Final Volume (mL): | 1 | 2 |  | - | -
2nd Dilution Sample Transfer Volume (mL): | 1 | 3 |  | - | -
2nd Dilution Sample Final Volume (mL): | 1 | 4 |  | - | -
3rd Dilution Sample Transfer Volume (mL: | 1 | 5 |  | - | -
3rd Dilution Sample Final Volume (mL): | 1 | 6 |  | - | -
4th Dilution Sample Transfer Volume (mL): | 1
4th Dilution Sample Final Volume (mL): | 1 |  |  | Average: | #DIV/0!
Sample Dilution Factor | 1 |  |  | RSD: | #DIV/0!
If there are no serial dilutions, or only one dilution, enter 1 in all boxes not used. |  |  |  | n: | 0
Comment | The amount of | Desogestral, Ethnylestradiol |  | dissolved as a percentage of the stated label claim is |  | #DIV/0!
| Name |  |  | Date |  | Signature
Analysed by:
Reviewed By:
5