## SST Betamethasone
HPLC System Suitability Report
Analysis Data | Assay
Sample(s) | BETACOR PLUS TABLETS
Reference Substance: | Betamethasone
% age Purity: | 99.8
Weight (mg): | 25
Standard Conc (mg/mL): | 0.01
Injection Number | Peak Areas | Theoretical Plates (USP) | Tailing Factor (Assym) | Retention Times (min)
1 | 7481783 | 5482.96 | 1.06 | 6.47
2 | 7486185 | 5473.16 | 1.05 | 6.47
3 | 7466507 | 5483.72 | 1.05 | 6.47
4 | 7483172 | 5490.24 | 1.07 | 6.47
5 | 7477973 | 5496.14 | 1.06 | 6.47
6 | 7466388 | 5466.48 | 1.06 | 6.48
Averages: | 7477001.3333 | 5482.1167 | 1.0583 | 6.4717
RSD: | 0.1149%
n: | 6
Summary: | The RSD of the peak areas for six replicate injections of SST Std is less than 2.0%.
The number of Theoretical Plates (USP) for all peaks is greater than 2000
The Assymetry of all peaks were below 2.0
Analysis Data | Dissolution
Reference Substance:
% age Purity:
Weight (mg):
Standard Conc (mg/mL):
Injection Number | Peak Areas | Theoretical Plates (USP) | Tailing Factor (Assym) | Retention Times (min)
1
2
3
4
5
6
Averages: | #DIV/0! | #DIV/0! | #DIV/0! | #DIV/0!
RSD: | #DIV/0!
n: | 0
Summary: | The RSD of the peak areas for six replicate injections of SST Std is less than 2.0%.
The number of Theoretical Plates (USP) for all peaks is greater than 2000
The Assymetry of all peaks were below 2.0
| Name |  |  | Date | Signature
Analysed by: | RUTTO/JOYFRIDA |  |  | 2016-08-06
Reviewed By:

## Uniformity
Please enter the required information in the cells highlighted in green
Uniformity of Weight Test Report
Sample Name: |  | BETACOR PLUS TABLETS
Laboratory Ref No: |  | NDQD201512641
Active Ingredient: |  | Betamethasone Dexchlorpheniramine
Label Claim: |  | Each tablet contains: Betamethasone 0.25 mg Dexchlorpheniramine Maleate 25 mg
Date Analysis Started: |  | 2015-12-18 09:07:28
Date Analysis Completed: |  | #REF!
Analysis Data |  | Uniformity of weight
|  | Tablet weight (mg) | % Deviation
|  | 290.6 | -1.833%
|  | 293.59 | -0.8232%
|  | 293.86 | -0.732%
|  | 286.18 | -3.326%
|  | 311.48 | 5.22%
|  | 298.73 | 0.9131%
|  | 295.04 | -0.3334%
|  | 296.25 | 0.07533%
|  | 292.44 | -1.212%
|  | 307.99 | 4.041%
|  | 292.48 | -1.198%
|  | 291.26 | -1.61%
|  | 294.5 | -0.5158%
|  | 294.84 | -0.401%
|  | 294.56 | -0.4956%
|  | 301.3 | 1.781%
|  | 293.06 | -1.002%
|  | 288.72 | -2.468%
|  | 289.59 | -2.174%
|  | 314.07 | 6.095%
| Total | 5920.54
| Average | 296.027
| Average | % Deviation from mean
| 296.027 | -5% | 281.2257
|  | 5% | 310.8284
| Name |  | Date | Signature
Analysed by:
Reviewed By:

## Betamethasone
National Quality Control Laboratory
Laboratory Data Calculation Spreadsheet
Please enter the required information in the cells highlighted in green
Analysis Report
Sample Name: | BETACOR PLUS TABLETS
Laboratory Ref No: | NDQD201512641 | 29
Active Ingredient: | Betamethasone Dexchlorpheniramine
Label Claim: | Each tablet contains:Betamethasone USP 0.25mg Betamethasone 0.25 mg Dexchlorpheniramine Maleate 25 mg
Date Analysis Started: | 2016-06-07
Date Analysis Completed: | 2016-06-08
Analysis Data
Reference Substance: | Betamethasone
Code: | B25-1
% age Purity: | 99.8
% Water content: | 0 | If correction for water content is not needed please enter 0
% Purity corrected for water: | 99.8
Mwt of compound in free base form: | 1 | Enter molecular mass of compound in free base form. If salt conversion is NOT needed, enter 1.
Mwt of compound in salt form: | 1 | Enter molecular mass of compound in salt form. If salt conversion is NOT needed, enter 1.
1 mg of salt is equivalent to | 1 | free base
Initial Standard dilution volume (mL): | 50 |  | Standard A |  | Standard B
1st Dilution Standard transfer Volume (mL: | 4 | Injection | Response: | Normalised Response: | Response: | Normalised Response: |  | Std Response Deviation
1st Dilution Standard Final Volume (mL): | 200 | 1 | 7508610 | 7769162.861 | 8115856 | 7771521.6365
2nd Dilution Standard Transfer Volume (mL): | 1 | 2 | 7506713 | 7767200.0341 | 8103254 | 7759454.3062 |  | 0.02885%
2nd Dilution Standard Final Volume (mL): | 1 | 3 | 7496916 | 7757063.0729 | 8099887 | 7756230.1591
3rd Dilution Standard Volume (mL: | 1 | 4 |  | - |  | -
3rd Dilution Standard Final Volume (mL): | 1 | Average: | 7504079.6667 | 7764475.3227 | 8106332.3333 | 7762402.0339
4th Dilution Standard Transfer Volume (mL): | 1 | Mass of RS (mg): | 24.21 |  | 26.16
4th Dilution Standard Final Volume (mL): | 1 | Mass of WRS as free base (mg): | 24.21 |  | 26.16
Standard Dilution Factor | 2500 | Purity correction (mg): | 24.1616 |  | 26.1077
If there are no serial dilutions, or only one dilution, enter 1 in all boxes not used. |  | Concentration (mg/mL): | 0.0096646 |  | 0.010443
|  | Desired Concentration (mg/mL): | 0.01
|  | Desired Weight as free base (mg): | 25
|  | Desired Weight as salt (mg): | 25
|  | Average Normalised Response: | 7763438.6783
|  | RSD: | 0.08558%
|  | n: | 6
Analysis Data | Determination of Content of Active Ingredient in the Sample
Label Claim: | Each tablet contains:Betamethasone USP 0.25mg Betamethasone 0.25 mg Dexchlorpheniramine Maleate 25 mg
Each Tablet contains | 0.25 | Betamethasone Dexchlorpheniramine
Average Tablet Content Weight (mg): | 296.027
Initial Sample dilution Volume (mL): | 25 |  | Powder Weight (mg) | Injection | Response: | Determined Amt (mg) | % Assay
1st Dilution Sample transfer Volume (mL): | 1 | Assay Smp A | 294.72 | 1 | 7215275 | 0.23338 | 93.35%
1st Dilution Sample Final Volume (mL): | 1 |  |  | 2 | 7207179 | 0.23312 | 93.25%
2nd Dilution Sample Transfer Volume (mL): | 1 |  |  | 3 | 7217268 | 0.23344 | 93.38%
2nd Dilution Sample Final Volume (mL): | 1 |  |  | 4 |  | - | -
3rd Dilution Sample Transfer Volume (mL: | 1 | Assay Smp B | 296 | 1 | 7187886 | 0.23149 | 92.59%
3rd Dilution Sample Final Volume (mL): | 1 |  |  | 2 | 7193723 | 0.23168 | 92.67%
4th Dilution Sample Transfer Volume (mL): | 1 |  |  | 3 | 7194800 | 0.23171 | 92.68%
4th Dilution Sample Final Volume (mL): | 1 |  |  | 4 |  | - | -
Sample Dilution Factor | 25 | Assay Smp C | 297.12 | 1 | 7353393 | 0.23592 | 94.37%
Desired Sample Weight (mg): | 296.027 |  |  | 2 | 7360873 | 0.23616 | 94.47%
If there are no serial dilutions, or only one dilution, enter 1 in all boxes not used. |  |  |  | 3 | 7357206 | 0.23605 | 94.42%
|  |  |  | 4 |  | - | -
[5 empty] | Average: | 0.23366 | 93.46%
[5 empty] | RSD: | 0.8286% | 0.8286%
[5 empty] | n: | 9 | 9
Comment: | The content of | Betamethasone Dexchlorpheniramine |  | in the sample as a percentage of the stated label claim is |  | 93.46%
DISSOLUTION: | Determination of Active Ingredient Dissolved
Reference Substance: | Betamethasone
Code: | B25-1
% age Purity: | 99.8
% Water content: | 0 | If correction for water content is not needed please enter 0
% Purity corrected for water: | 99.8
Mwt of compound in free base form: | 154.46 | Enter molecular mass of compound in free base form. If salt convertion is NOT needed, enter 1.
Mwt of compound in salt form: | 165.23 | Enter molecular mass of compound in salt form. If salt convertion is NOT needed, enter 1.
1 mg of salt is equivalent to | 0.93482 | free base
Initial Standard dilution volume (mL): | 25 |  | Standard A |  | Standard B
1st Dilution Standard transfer Volume (mL: | 4 | Injection | Response: | Normalised Response: | Response: | Normalised Response: |  | Std Response Deviation
1st Dilution Standard Final Volume (mL): | 200 | 1 | 52522362 | 77816.9952 | 53289728 | 76932.6042
2nd Dilution Standard Transfer Volume (mL): | 1 | 2 | 52553125 | 77862.5735 | 53121237 | 76689.3594 |  | 0.9166%
2nd Dilution Standard Final Volume (mL): | 1 | 3 | 52565096 | 77880.3098 | 54057613 | 78041.1742
3rd Dilution Standard Volume (mL: | 1 | 4 | 52522362 | 77816.9952 | 53289728 | 76932.6042
3rd Dilution Standard Final Volume (mL): | 1 | Average: | 52540736.25 | 77844.2184 | 53439576.5 | 77148.9355
4th Dilution Standard Transfer Volume (mL): | 1 | Amt of RS (mg): | 25.12 |  | 25.78
4th Dilution Standard Final Volume (mL): | 1 | Amt of RS as free base (mg): | 23.4826 |  | 24.0996
Standard Dilution Factor | 1250 | Purity correction: | 23.4357 |  | 24.0514
If there are no serial dilutions, or only one dilution, enter 1 in all boxes not used. |  | Conc (mg/mL): | 0.018749 |  | 0.019241
|  | Desired Concentration (mg/mL): | 2.7778e-05
|  | Desired Weight as free base (mg): | 0.034722
|  | Desired Weight as salt (mg): | 0.034722
|  | Average Normalised Peak Area: | 77496.577
|  | RSD: | 0.7018%
|  | n: | 8
Medium Volume (mL): | 900 | Capsule No. | Response: | Amt Released (mg): | %age Released:
1st Dilution Sample transfer Volume (mL: | 5 | 1 | 87619284 | 282.6553 | 113062%
1st Dilution Sample Final Volume (mL): | 50 | 2 | 87231228 | 281.4035 | 112561%
2nd Dilution Sample Transfer Volume (mL): | 1 | 3 | 87224653 | 281.3823 | 112553%
2nd Dilution Sample Final Volume (mL): | 1 | 4 | 86491264 | 279.0164 | 111607%
3rd Dilution Sample Transfer Volume (mL: | 1 | 5 | 88080316 | 284.1426 | 113657%
3rd Dilution Sample Final Volume (mL): | 1 | 6 | 87568449 | 282.4913 | 112997%
4th Dilution Sample Transfer Volume (mL): | 1
4th Dilution Sample Final Volume (mL): | 1 |  | Average: | 281.8486 | 112739%
Sample Dilution Factor | 9000 |  | RSD: | 0.6097% | 0.6097%
If there are no serial dilutions, or only one dilution, enter 1 in all boxes not used. |  |  | n: | 6 | 6
Comment: | The amount of | Betamethasone Dexchlorpheniramine |  | dissolved as a percentage of the stated label claim is |  | 112739%
| Name |  |  | Date |  | Signature
Analysed by:
Reviewed By:
5

## SST Dexchlorpheniramine Maleate
HPLC System Suitability Report
Analysis Data | Assay
Sample(s) | BETACOR PLUS TABLETS
Reference Substance: | Dexchlorpheniramine Maleate
% age Purity: | 99.56
Weight (mg): | 25
Standard Conc (mg/mL): | 0.01
Injection Number | Peak Areas | Theoretical Plates (USP) | Tailing Factor (Assym) | Retention Times (min)
1
2 | 5471600 | 6596.83 | 1.26 | 3.39
3 | 5477269 | 6629.3 | 1.24 | 3.39
4 | 5463891 | 6657.59 | 1.24 | 3.39
5 | 5471492 | 6639.27 | 1.28 | 3.39
6 | 5473504 | 6656.78 | 1.26 | 3.39
Averages: | 5471551.2 | 6635.954 | 1.256 | 3.39
RSD: | 0.08916%
n: | 5
Summary: | The RSD of the peak areas for six replicate injections of SST Std is less than 2.0%.
The number of Theoretical Plates (USP) for all peaks is greater than 2000
The Assymetry of all peaks were below 2.0
Analysis Data | Dissolution
Reference Substance:
% age Purity:
Weight (mg):
Standard Conc (mg/mL):
Injection Number | Peak Areas | Theoretical Plates (USP) | Tailing Factor (Assym) | Retention Times (min)
1
2
3
4
5
6
Averages: | #DIV/0! | #DIV/0! | #DIV/0! | #DIV/0!
RSD: | #DIV/0!
n: | 0
Summary: | The RSD of the peak areas for six replicate injections of SST Std is less than 2.0%.
The number of Theoretical Plates (USP) for all peaks is greater than 2000
The Assymetry of all peaks were below 2.0
| Name |  |  | Date | Signature
Analysed by: | RUTTO/JOYFRIDA |  |  | 2016-08-06
Reviewed By:

## Dexchlorpheniramine Maleate
National Quality Control Laboratory
Laboratory Data Calculation Spreadsheet
Please enter the required information in the cells highlighted in green
Analysis Report
Sample Name: | BETACOR PLUS TABLETS
Laboratory Ref No: | NDQD201512641 | 29
Active Ingredient: | Dexchlorpheniramine Maleate
Label Claim: | Each tablet contains:Dexchlorpheniramine Maleate 2mg Betamethasone 0.25 mg Dexchlorpheniramine Maleate 25 mg
Date Analysis Started: | 2016-06-06
Date Analysis Completed: | 2016-06-07
Analysis Data
Reference Substance: | Dexchlorpheniramine Maleate
Code: | D40-1
% age Purity: | 99.56
% Water content: | 0 | If correction for water content is not needed please enter 0
% Purity corrected for water: | 99.56
Mwt of compound in free base form: | 1 | Enter molecular mass of compound in free base form. If salt conversion is NOT needed, enter 1.
Mwt of compound in salt form: | 1 | Enter molecular mass of compound in salt form. If salt conversion is NOT needed, enter 1.
1 mg of salt is equivalent to | 1 | free base
Initial Standard dilution volume (mL): | 50 |  | Standard A |  | Standard B
1st Dilution Standard transfer Volume (mL: | 4 | Injection | Response: | Normalised Response: | Response: | Normalised Response: |  | Std Response Deviation
1st Dilution Standard Final Volume (mL): | 200 | 1 | 5432699 | 5609280.9596 | 6065153 | 5793036.909
2nd Dilution Standard Transfer Volume (mL): | 1 | 2 | 5425170 | 5601507.2404 | 6046426 | 5775150.1051 |  | 3.371%
2nd Dilution Standard Final Volume (mL): | 1 | 3 | 5424588 | 5600906.3233 | 6038772 | 5767839.5056
3rd Dilution Standard Volume (mL: | 1 | 4 |  | - |  | -
3rd Dilution Standard Final Volume (mL): | 1 | Average: | 5427485.6667 | 5603898.1744 | 6050117 | 5778675.5066
4th Dilution Standard Transfer Volume (mL): | 1 | Mass of RS (mg): | 24.32 |  | 26.29
4th Dilution Standard Final Volume (mL): | 1 | Mass of WRS as free base (mg): | 24.32 |  | 26.29
Standard Dilution Factor | 2500 | Purity correction (mg): | 24.213 |  | 26.1743
If there are no serial dilutions, or only one dilution, enter 1 in all boxes not used. |  | Concentration (mg/mL): | 0.0096852 |  | 0.01047
|  | Desired Concentration (mg/mL): | 0.01
|  | Desired Weight as free base (mg): | 25
|  | Desired Weight as salt (mg): | 25
|  | Average Normalised Response: | 5691286.8405
|  | RSD: | 1.689%
|  | n: | 6
Analysis Data | Determination of Content of Active Ingredient in the Sample
Label Claim: | Each tablet contains:Dexchlorpheniramine Maleate 2mg Betamethasone 0.25 mg Dexchlorpheniramine Maleate 25 mg
Each Tablet contains | 2 | Dexchlorpheniramine Maleate
Average Tablet Content Weight (mg): | 296.027
Initial Sample dilution Volume (mL): | 200 |  | Powder Weight (mg) | Injection | Response: | Determined Amt (mg) | % Assay
1st Dilution Sample transfer Volume (mL): | 1 | Assay Smp A | 294.54 | 1 | 5610275 | 1.9815 | 99.07%
1st Dilution Sample Final Volume (mL): | 1 |  |  | 2 | 5607342 | 1.9804 | 99.02%
2nd Dilution Sample Transfer Volume (mL): | 1 |  |  | 3 | 5594846 | 1.976 | 98.8%
2nd Dilution Sample Final Volume (mL): | 1 |  |  | 4 |  | - | -
3rd Dilution Sample Transfer Volume (mL: | 1 | Assay Smp B | 295.69 | 1 | 5669769 | 1.9947 | 99.74%
3rd Dilution Sample Final Volume (mL): | 1 |  |  | 2 | 5636746 | 1.9831 | 99.15%
4th Dilution Sample Transfer Volume (mL): | 1 |  |  | 3 | 5645474 | 1.9862 | 99.31%
4th Dilution Sample Final Volume (mL): | 1 |  |  | 4 |  | - | -
Sample Dilution Factor | 200 | Assay Smp C | 297.1 | 1 | 5692542 | 1.9932 | 99.66%
Desired Sample Weight (mg): | 296.027 |  |  | 2 | 5678603 | 1.9883 | 99.42%
If there are no serial dilutions, or only one dilution, enter 1 in all boxes not used. |  |  |  | 3 | 5692628 | 1.9932 | 99.66%
|  |  |  | 4 |  | - | -
[5 empty] | Average: | 1.9863 | 99.32%
[5 empty] | RSD: | 0.3302% | 0.3302%
[5 empty] | n: | 9 | 9
Comment: | The content of | Dexchlorpheniramine Maleate |  | in the sample as a percentage of the stated label claim is |  | 99.32%
DISSOLUTION: | Determination of Active Ingredient Dissolved
Reference Substance: | Dexchlorpheniramine Maleate
Code: | D40-1
% age Purity: | 99.56
% Water content: | 0 | If correction for water content is not needed please enter 0
% Purity corrected for water: | 99.56
Mwt of compound in free base form: | 154.46 | Enter molecular mass of compound in free base form. If salt convertion is NOT needed, enter 1.
Mwt of compound in salt form: | 165.23 | Enter molecular mass of compound in salt form. If salt convertion is NOT needed, enter 1.
1 mg of salt is equivalent to | 0.93482 | free base
Initial Standard dilution volume (mL): | 25 |  | Standard A |  | Standard B
1st Dilution Standard transfer Volume (mL: | 4 | Injection | Response: | Normalised Response: | Response: | Normalised Response: |  | Std Response Deviation
1st Dilution Standard Final Volume (mL): | 200 | 1 | 52522362 | 624036.6507 | 53289728 | 616944.4677
2nd Dilution Standard Transfer Volume (mL): | 1 | 2 | 52553125 | 624402.1567 | 53121237 | 614993.8181 |  | 0.9166%
2nd Dilution Standard Final Volume (mL): | 1 | 3 | 52565096 | 624544.3884 | 54057613 | 625834.4062
3rd Dilution Standard Volume (mL: | 1 | 4 | 52522362 | 624036.6507 | 53289728 | 616944.4677
3rd Dilution Standard Final Volume (mL): | 1 | Average: | 52540736.25 | 624254.9616 | 53439576.5 | 618679.2899
4th Dilution Standard Transfer Volume (mL): | 1 | Amt of RS (mg): | 25.12 |  | 25.78
4th Dilution Standard Final Volume (mL): | 1 | Amt of RS as free base (mg): | 23.4826 |  | 24.0996
Standard Dilution Factor | 1250 | Purity correction: | 23.3793 |  | 23.9936
If there are no serial dilutions, or only one dilution, enter 1 in all boxes not used. |  | Conc (mg/mL): | 0.018703 |  | 0.019195
|  | Desired Concentration (mg/mL): | 0.00022222
|  | Desired Weight as free base (mg): | 0.27778
|  | Desired Weight as salt (mg): | 0.27778
|  | Average Normalised Peak Area: | 621467.1258
|  | RSD: | 0.7018%
|  | n: | 8
Medium Volume (mL): | 900 | Capsule No. | Response: | Amt Released (mg): | %age Released:
1st Dilution Sample transfer Volume (mL: | 5 | 1 | 87619284 | 281.9756 | 14099%
1st Dilution Sample Final Volume (mL): | 50 | 2 | 87231228 | 280.7268 | 14036%
2nd Dilution Sample Transfer Volume (mL): | 1 | 3 | 87224653 | 280.7056 | 14035%
2nd Dilution Sample Final Volume (mL): | 1 | 4 | 86491264 | 278.3454 | 13917%
3rd Dilution Sample Transfer Volume (mL: | 1 | 5 | 88080316 | 283.4593 | 14173%
3rd Dilution Sample Final Volume (mL): | 1 | 6 | 87568449 | 281.812 | 14091%
4th Dilution Sample Transfer Volume (mL): | 1
4th Dilution Sample Final Volume (mL): | 1 |  | Average: | 281.1708 | 14059%
Sample Dilution Factor | 9000 |  | RSD: | 0.6097% | 0.6097%
If there are no serial dilutions, or only one dilution, enter 1 in all boxes not used. |  |  | n: | 6 | 6
Comment: | The amount of | Dexchlorpheniramine Maleate |  | dissolved as a percentage of the stated label claim is |  | 14059%
| Name |  |  | Date |  | Signature
Analysed by:
Reviewed By:
5