## SST
HPLC System Suitability Report
Analysis Data | ASSAY
Sample(s) | ASPIRIN TABLETS 500 mg - NDQD201512642
Reference Substance: | Acetyl salicylic acid
% age Purity: | 99.08
Weight (mg): | 20.49
Standard Conc (mg/mL): | 0.51225
Injection Number | Peak Areas | Theoretical Plates (USP) | Tailing Factor (Assym) | Retention Times (min)
1 | 13101149 | 12019.4 | 0.9 | 11.3
2 | 13278888 | 11956.1 | 0.9 | 11.3
3 | 13461149 | 12013.6 | 0.9 | 11.4
4 | 13359168 | 12057.8 | 0.9 | 11.4
5 | 13378214 | 12152.3 | 0.9 | 11.5
6 | 13357502 | 12146.4 | 0.9 | 11.5
Averages: | 13322678.3333 | 12057.6 | 0.9 | 11.4
RSD: | 0.9242%
n: | 6
Summary: | The RSD of the peak areas for six replicate injections of SST Std is less than 2.0%.
The number of Theoretical Plates (USP) for all peaks is greater than 2000
The Assymetry of all peaks were below 2.0
Analysis Data | Dissolution
Reference Substance:
% age Purity:
Weight (mg):
Standard Conc (mg/mL):
Injection Number | Peak Areas | Theoretical Plates (USP) | Tailing Factor (Assym) | Retention Times (min)
1 | NOT APPLICABLE. SAMPLE ANALYZED USING UV SPEC.
2
3
4
5
6
Averages: | - | - | - | -
RSD: | -
n: | -
Summary: | The RSD of the peak areas for six replicate injections of SST Std is less than 2.0%.
The number of Theoretical Plates (USP) for all peaks is greater than 2000
The Assymetry of all peaks were below 2.0
| Name |  | Date | Signature
Analysed by:
Reviewed By:

## Uniformity
Please enter the required information in the cells highlighted in green
Uniformity of Weight Test Report
Sample Name: |  | ASPIRIN TABLETS 500 mg
Laboratory Ref No: |  | NDQD201512642
Active Ingredient: |  | Acetyl salicylic acid
Label Claim: |  | Each tablet contains Acetyl salicylic acid 500mg
Date Analysis Started:
Date Analysis Completed:
Analysis Data |  | Uniformity of weight
| Tablet No. | Tablet Weight (mg) | % Deviation
| 1 | 595.07 | -0.3853%
| 2 | 592.84 | -0.7586%
| 3 | 596.51 | -0.1442%
| 4 | 598.28 | 0.1521%
| 5 | 594.61 | -0.4623%
| 6 | 600.85 | 0.5823%
| 7 | 593.96 | -0.5711%
| 8 | 600.33 | 0.4953%
| 9 | 599.99 | 0.4383%
| 10 | 598.48 | 0.1856%
| 11 | 597.07 | -0.05047%
| 12 | 600.29 | 0.4886%
| 13 | 593.44 | -0.6581%
| 14 | 603.53 | 1.031%
| 15 | 599.06 | 0.2827%
| 16 | 597.56 | 0.03155%
| 17 | 597.81 | 0.0734%
| 18 | 590.18 | -1.204%
| 19 | 595.82 | -0.2597%
| 20 | 601.75 | 0.733%
| Total | 11947.43
| Average | 597.3715
| Average | % Deviation from mean
| 597.3715 | -5% | 567.5029
|  | 5% | 627.2401
| Name |  |  | Date | Signature
Analysed by: | KIPKORIR
Reviewed By:

## Aspirin
National Quality Control Laboratory
Laboratory Data Calculation Spreadsheet
Please enter the required information in the cells highlighted in green
Analysis Report
Sample Name: | ASPIRIN TABLETS 500 mg
Laboratory Ref No: | NDQD201512642 | 29
Active Ingredient: | Acetyl salicylic acid
Label Claim: | Each tablet contains Acetyl salicylic acid 500mg
Date Analysis Started: | 2016-04-13 10:39
Date Analysis Completed: | 2016-04-19 02:01
Analysis Data
Reference Substance: | Acetyl salicylic acid
Code: | A14-2
% age Purity: | 99.08
% Water content: | 0 | If correction for water content is not needed please enter 0
% Purity corrected for water: | 99.08
Mwt of compound in free base form: | 1 | Enter molecular mass of compound in free base form. If salt conversion is NOT needed, enter 1.
Mwt of compound in salt form: | 1 | Enter molecular mass of compound in salt form. If salt conversion is NOT needed, enter 1.
1 mg of salt is equivalent to | 1 | free base
Initial Standard dilution volume (mL): | 20 |  | Standard A |  | Standard B
1st Dilution Standard transfer Volume (mL: | 10 | Injection | Response: | Normalised Response: | Response: | Normalised Response: |  | Std Response Deviation
1st Dilution Standard Final Volume (mL): | 20 | 1 | 13256471 | 13059602.7129 | 13057429 | 13139255.0246
2nd Dilution Standard Transfer Volume (mL): | 1 | 2 | 13353289 | 13154982.8949 | 13237113 | 13320065.037 |  | 0.6691%
2nd Dilution Standard Final Volume (mL): | 1 | 3 | 13517388 | 13316644.9047 | 13259014 | 13342103.2824
3rd Dilution Standard Volume (mL: | 1 | 4 |  | - |  | -
3rd Dilution Standard Final Volume (mL): | 1 | Average: | 13375716 | 13177076.8375 | 13184518.6667 | 13267141.1147
4th Dilution Standard Transfer Volume (mL): | 1 | Mass of RS (mg): | 20.49 |  | 20.06
4th Dilution Standard Final Volume (mL): | 1 | Mass of WRS as free base (mg): | 20.49 |  | 20.06
Standard Dilution Factor | 40 | Purity correction (mg): | 20.3015 |  | 19.8754
If there are no serial dilutions, or only one dilution, enter 1 in all boxes not used. |  | Concentration (mg/mL): | 0.50754 |  | 0.49689
|  | Desired Concentration (mg/mL): | 0.5
|  | Desired Weight as free base (mg): | 20
|  | Desired Weight as salt (mg): | 20
|  | Average Normalised Response: | 13222108.9761
|  | RSD: | 0.8994%
|  | n: | 6
Analysis Data | Determination of Content of Active Ingredient in the Sample
Label Claim: | Each tablet contains Acetyl salicylic acid 500mg
Each Tablet contains | 500 | Acetyl salicylic acid
Average Tablet Weight (mg): | 597.3715
Initial Sample dilution Volume (mL): | 100 |  | Powder Weight (mg) | Injection | Response: | Determined Amt (mg) | % Assay
1st Dilution Sample transfer Volume (mL): | 10 | Assay Smp A | 118.72 | 1 | 12999172 | 494.6928 | 98.94%
1st Dilution Sample Final Volume (mL): | 20 |  |  | 2 | 13088193 | 498.0805 | 99.62%
2nd Dilution Sample Transfer Volume (mL): | 1 |  |  | 3 | 13085160 | 497.9651 | 99.59%
2nd Dilution Sample Final Volume (mL): | 1 |  |  | 4 |  | - | -
3rd Dilution Sample Transfer Volume (mL: | 1 | Assay Smp B | 122.86 | 1 | 13250622 | 487.2698 | 97.45%
3rd Dilution Sample Final Volume (mL): | 1 |  |  | 2 | 13603671 | 500.2526 | 100.1%
4th Dilution Sample Transfer Volume (mL): | 1 |  |  | 3 | 13526868 | 497.4283 | 99.49%
4th Dilution Sample Final Volume (mL): | 1 |  |  | 4 |  | - | -
Sample Dilution Factor | 200 | Assay Smp C | 121.14 | 1 | 13390388 | 499.4009 | 99.88%
Desired Sample Weight (mg): | 119.4743 |  |  | 2 | 13517058 | 504.1252 | 100.8%
If there are no serial dilutions, or only one dilution, enter 1 in all boxes not used. |  |  |  | 3 | 13544686 | 505.1556 | 101%
|  |  |  | 4 |  | - | -
[5 empty] | Average: | 498.2634 | 99.65%
[5 empty] | RSD: | 1.056% | 1.056%
[5 empty] | n: | 9 | 9
Comment: | The content of | Acetyl salicylic acid |  | in the sample as a percentage of the stated label claim is |  | 99.65%
DISSOLUTION: | Determination of Active Ingredient Dissolved
Reference Substance: | Acetyl salicylic acid
Code: | A14-2
% age Purity: | 99.08
% Water content: | 0 | If correction for water content is not needed please enter 0
% Purity corrected for water: | 99.08
Mwt of compound in free base form: | 1 | Enter molecular mass of compound in free base form. If salt convertion is NOT needed, enter 1.
Mwt of compound in salt form: | 1 | Enter molecular mass of compound in salt form. If salt convertion is NOT needed, enter 1.
1 mg of salt is equivalent to | 1 | free base
Initial Standard dilution volume (mL): | 100 |  | Standard A |  | Standard B
1st Dilution Standard transfer Volume (mL: | 10 | Reading | Response: | Normalised Response: | Response: | Normalised Response: |  | Std Response Deviation
1st Dilution Standard Final Volume (mL): | 20 | 1 | 0.4094 | 0.39693 | 0.3976 | 0.39771
2nd Dilution Standard Transfer Volume (mL): | 1 | 2 | 0.4085 | 0.39605 | 0.3974 | 0.39751 |  | 0.2942%
2nd Dilution Standard Final Volume (mL): | 1 | 3 | 0.4088 | 0.39635 | 0.3976 | 0.39771
3rd Dilution Standard Volume (mL: | 1 | 4 |  | - |  | -
3rd Dilution Standard Final Volume (mL): | 1 | Average: | 0.4089 | 0.39644 | 0.39753 | 0.39765
4th Dilution Standard Transfer Volume (mL): | 1 | Amt of RS (mg): | 20.82 |  | 20.18
4th Dilution Standard Final Volume (mL): | 1 | Amt of RS as free base (mg): | 20.82 |  | 20.18
Standard Dilution Factor | 200 | Purity correction: | 20.6285 |  | 19.9943
If there are no serial dilutions, or only one dilution, enter 1 in all boxes not used. |  | Concentration (mg/mL): | 0.10314 |  | 0.099972
|  | Desired Concentration (mg/mL): | 0.1
|  | Desired Weight as free base (mg): | 20
|  | Desired Weight as salt (mg): | 20
|  | Average Normalised Reading: | 0.39704
|  | RSD: | 0.1814%
|  | n: | 6 | 250.2%
Medium Volume (mL): | 500 | Tablet No. | Response: | Amt Released (mg): | %age Released:
1st Dilution Sample transfer Volume (mL: | 2 | 1 | 0.4016 | 505.7371 | 101.1%
1st Dilution Sample Final Volume (mL): | 20 | 2 | 0.3982 | 501.4555 | 100.3%
2nd Dilution Sample Transfer Volume (mL): | 1 | 3 | 0.3846 | 484.3289 | 96.87%
2nd Dilution Sample Final Volume (mL): | 1 | 4 | 0.404 | 508.7594 | 101.8%
3rd Dilution Sample Transfer Volume (mL: | 1 | 5 | 0.3999 | 503.5963 | 100.7%
3rd Dilution Sample Final Volume (mL): | 1 | 6 | 0.3974 | 500.448 | 100.1%
4th Dilution Sample Transfer Volume (mL): | 1
4th Dilution Sample Final Volume (mL): | 1 |  | Average: | 500.7209 | 100.1%
Sample Dilution Factor | 5000 |  | RSD: | 1.712% | 1.712%
If there are no serial dilutions, or only one dilution, enter 1 in all boxes not used. |  |  | n: | 6 | 6
Comment: | The amount of | Acetyl salicylic acid |  | dissolved as a percentage of the stated label claim is |  | 100.1%
| Name |  |  | Date |  | Signature
Analysed by:
Reviewed By:
5