## SST
HPLC System Suitability Report
Analysis Data | Assay
Sample(s) | CETAPAR ORAL SUSPENSION
Reference Substance: | NDQD201512644
% age Purity: | 99.2
Weight (mg): | 19.24
Standard Conc (mg/mL): | 0.01
2015-09-11 09:49:51
Injection Number | Peak Areas | Theoretical Plates (USP) | Tailing Factor (Assym) | Retention Times (min)
1 | 6531398 | 10273 | 1.05 | 4.71
2 | 6564717 | 10260 | 1.07 | 4.71
3 | 6538143 | 10277 | 1.07 | 4.71
4 | 6552779 | 10307 | 1.08 | 4.71
5 | 6596544 | 10302 | 1.05 | 4.71
6 | 6555081 | 10309 | 1.06 | 4.71
Averages: | 6556443.6667 | 10288 | 1.0633 | 4.71
RSD: | 0.3514%
n: | 6
Summary: | The RSD of the peak areas for six replicate injections of SST Std is less than 2.0%.
The number of Theoretical Plates (USP) for all peaks is greater than 2000
The Assymetry of all peaks were below 2.0
Analysis Data
Reference Substance:
% age Purity:
Weight (mg):
Standard Conc (mg/mL):
Injection Number | Peak Areas | Theoretical Plates (USP) | Tailing Factor (Assym) | Retention Times (min)
1
2
3
4
5
6
Averages: | #DIV/0! | #DIV/0! | #DIV/0! | #DIV/0!
RSD: | #DIV/0!
n: | 0
Summary: | The RSD of the peak areas for six replicate injections of SST Std is less than 2.0%.
The number of Theoretical Plates (USP) for all peaks is greater than 2000
The Assymetry of all peaks were below 2.0
| Name |  |  | Date | Signature
Analysed by:
Reviewed By:

## Relative Density
National Quality Control Laboratory
Laboratory Data Calculation Spreadsheet
Please enter the required information in the cells highlighted in green
Relative Density Test Report
Sample Name: | PARACETAMOL ORAL SUSPENSION
Laboratory Ref No: | NDQD201512645
Active Ingredient: | PARACETAMOL
Label Claim: | Each 5 Ml contains Paracetamol BP 125 mg
Date Analysis Started: | 0
Date Analysis Completed: | 0
|  | Pyknometer + Water (g) | Pyknometer + Sample (g)
| 21.7788 | 46.766 | 48.1456
|  | 46.7753 | 48.1145
|  | 46.7745 | 48.2899
| 21.7788 | 46.772 | 48.1833
| Mass of Water (g): | 24.9932
| Mass of Sample (g): | 26.4045
| Relative Density of Sample: | 1.0565
| Name |  | Date | Signature
Analysed by:
Reviewed By:
0

## Paracetamol
National Quality Control Laboratory
Laboratory Data Calculation Spreadsheet
Please enter the required information in the cells highlighted in green
Analysis Report
Sample Name: | CETAPAR ORAL SUSPEMSION
Laboratory Ref No: | NDQD201512644 | 25
Active Ingredient: | Paracetamol BP
Label Claim: | Each 5 Ml contains Paracetamol BP 125 mg
Date Analysis Started:
Date Analysis Completed:
Analysis Data
Reference Substance: | Paracetamol
Code: | 91-10
% age Purity: | 99.2
% Water content: | 0 | If correction for water content is not needed please enter 0
% Purity corrected for water: | 99.2
Mwt of compound in free base form: | 1 | Enter molecular mass of compound in free base form. If salt conversion is NOT needed, enter 1.
Mwt of compound in salt form: | 1 | Enter molecular mass of compound in salt form. If salt conversion is NOT needed, enter 1.
1 mg of salt is equivalent to | 1 | free base
Initial Standard dilution (mL): | 100 |  | Standard A |  | Standard B
1st Dilution Standard transfer Volume (mL: | 5 | Inj | Response: | Normalised Response: | Response: | Normalised Response:
1st Dilution Standard Final Volume (mL): | 100 | 1 | 6526737 | 6839264.0081 | 7348315 | 6884363.945
2nd Dilution Standard Transfer Volume (mL): | 1 | 2 | 6520222 | 6832437.0431 | 7394104 | 6927261.9619
2nd Dilution Standard Final Volume (mL): | 1 | 3 | 6507477 | 6819081.7601 | 7381911 | 6915838.7921
3rd Dilution Standard Volume (mL: | 1 | 4 |  | - |  | -
3rd Dilution Standard Final Volume (mL): | 1 | Average: | 6518145.3333 | 6830260.9371 | 7374776.6667 | 6909154.8997
4th Dilution Standard Transfer Volume (mL): | 1 | Mass of RS (mg): | 19.24 |  | 21.52
4th Dilution Standard Final Volume (mL): | 1 | Mass of WRS as free base (mg): | 19.24 |  | 21.52
Standard Dilution Factor | 2000 | Purity correction (mg): | 19.0861 |  | 21.3478
If there are no serial dilutions, or only one dilution, enter 1 in all boxes not used. |  | Concentration (mg/mL): | 0.009543 |  | 0.010674
|  | Desired Concentration (mg/mL): | 0.01
|  | Desired Weight as free base (mg): | 20
|  | Desired Weight as salt (mg): | 20
|  | Average Normalised Response: | 6869707.9184
|  | RSD: | 0.6682%
|  | n: | 6
Analysis Data | Determination of Content of Active Ingredient in the Sample
Label Claim: | Each 5 Ml contains Paracetamol BP 125 mg
Each | 5 | contains | 125 | Paracetamol BP
Relative Density of sample: | 1.0565
Each | 5 | is equivalent to | 5.2823
Initial Sample dilution (mL): | 100 |  | Powder Weight (g) | Injection | Response: | Determined Amt (mg) | % Assay
1st Dilution Sample transfer Volume (mL: | 1 | Assay Smp A | 4.0411 | 1 | 6109130 | 116.2432 | 92.99%
1st Dilution Sample Final Volume (mL): | 100 |  |  | 2 | 6050335 | 115.1245 | 92.1%
2nd Dilution Sample Transfer Volume (mL): | 1 |  |  | 3 | 6058099 | 115.2722 | 92.22%
2nd Dilution Sample Final Volume (mL): | 1 |  |  | 4 |  | - | -
3rd Dilution Sample Transfer Volume (mL: | 1 | Assay Smp B | 4.2189 | 1 | 6351349 | 115.7601 | 92.61%
3rd Dilution Sample Final Volume (mL): | 1 |  |  | 2 | 6323726 | 115.2566 | 92.21%
4th Dilution Sample Transfer Volume (mL): | 1 |  |  | 3 | 6326336 | 115.3042 | 92.24%
4th Dilution Sample Final Volume (mL): | 1 |  |  | 4 |  | - | -
Sample Dilution Factor | 10000 | Assay Smp C | 4.271 | 1 | 6417698 | 115.5427 | 92.43%
Desired Powder Weight (g): | 4.2259 |  |  | 2 | 6410890 | 115.4202 | 92.34%
If there are no serial dilutions, or only one dilution, enter 1 in all boxes not used. |  |  |  | 3 | 6424958 | 115.6734 | 92.54%
|  |  |  | 4 |  | - | -
[6 empty] | Average: | 92.41%
[6 empty] | RSD: | 0.298%
[6 empty] | n: | 9
Comment: | The content of | Paracetamol BP |  | in the sample as a percentage of the stated label claim is |  | 92.41%
| Name |  |  | Date |  | Signature
Analysed by:
Reviewed By:
0