## SST
HPLC System Suitability Report
Analysis Data | Assay
Sample(s) | CETAPAR ORAL SUSPENSION
Reference Substance: | NDQD201512645
% age Purity: | 99.2
Weight (mg): | 24.29
Standard Conc (mg/mL): | 0.01
2015-09-11 09:49:51
Injection Number | Peak Areas | Theoretical Plates (USP) | Tailing Factor (Assym) | Retention Times (min)
1 | 6342831 | 11953 | 1.22 | 5.64
2 | 6489452 | 12181 | 1.24 | 5.52
3 | 6543999 | 11789 | 1.24 | 5.49
4 | 6508471 | 11653 | 1.29 | 5.46
5 | 6528666 | 11627 | 1.31 | 5.45
6 | 6546085 | 11512 | 1.28 | 5.44
Averages: | 6493250.6667 | 11785.8333 | 1.2633 | 5.5
RSD: | 1.183%
n: | 6
Summary: | The RSD of the peak areas for six replicate injections of SST Std is less than 2.0%.
The number of Theoretical Plates (USP) for all peaks is greater than 2000
The Assymetry of all peaks were below 2.0
Analysis Data
Reference Substance:
% age Purity:
Weight (mg):
Standard Conc (mg/mL):
Injection Number | Peak Areas | Theoretical Plates (USP) | Tailing Factor (Assym) | Retention Times (min)
1
2
3
4
5
6
Averages: | #DIV/0! | #DIV/0! | #DIV/0! | #DIV/0!
RSD: | #DIV/0!
n: | 0
Summary: | The RSD of the peak areas for six replicate injections of SST Std is less than 2.0%.
The number of Theoretical Plates (USP) for all peaks is greater than 2000
The Assymetry of all peaks were below 2.0
| Name |  |  | Date | Signature
Analysed by:
Reviewed By:

## Relative Density
National Quality Control Laboratory
Laboratory Data Calculation Spreadsheet
Please enter the required information in the cells highlighted in green
Relative Density Test Report
Sample Name: | PARACETAMOL ORAL SUSPENSION
Laboratory Ref No: | NDQD201512645
Active Ingredient: | PARACETAMOL
Label Claim: | Each 5 Ml contains Paracetamol BP 125 mg
Date Analysis Started: | 0
Date Analysis Completed: | 0
|  | Pyknometer + Water (g) | Pyknometer + Sample (g)
| 21.7788 | 46.766 | 47.9723
|  | 46.7753 | 47.9582
|  | 46.7745 | 47.9881
| 21.7788 | 46.772 | 47.9729
| Mass of Water (g): | 24.9932
| Mass of Sample (g): | 26.1941
| Relative Density of Sample: | 1.048
| Name |  | Date | Signature
Analysed by:
Reviewed By:
0

## Paracetamol
National Quality Control Laboratory
Laboratory Data Calculation Spreadsheet
Please enter the required information in the cells highlighted in green
Analysis Report
Sample Name: | CETAPAR ORAL SUSPEMSION
Laboratory Ref No: | NDQD201512645 | 25
Active Ingredient: | Paracetamol BP
Label Claim: | Each 5 Ml contains Paracetamol BP 125 mg
Date Analysis Started:
Date Analysis Completed:
Analysis Data
Reference Substance: | Paracetamol
Code: | 91-10
% age Purity: | 99.2
% Water content: | 0 | If correction for water content is not needed please enter 0
% Purity corrected for water: | 99.2
Mwt of compound in free base form: | 1 | Enter molecular mass of compound in free base form. If salt conversion is NOT needed, enter 1.
Mwt of compound in salt form: | 1 | Enter molecular mass of compound in salt form. If salt conversion is NOT needed, enter 1.
1 mg of salt is equivalent to | 1 | free base
Initial Standard dilution (mL): | 100 |  | Standard A |  | Standard B
1st Dilution Standard transfer Volume (mL: | 4 | Inj | Response: | Normalised Response: | Response: | Normalised Response:
1st Dilution Standard Final Volume (mL): | 100 | 1 | 6515531 | 6760061.3471 | 6897812 | 6817097.5648
2nd Dilution Standard Transfer Volume (mL): | 1 | 2 | 6541201 | 6786694.7519 | 6887639 | 6807043.6037
2nd Dilution Standard Final Volume (mL): | 1 | 3 | 6538771 | 6784173.5531 | 6893778 | 6813110.7685
3rd Dilution Standard Volume (mL: | 1 | 4 |  | - |  | -
3rd Dilution Standard Final Volume (mL): | 1 | Average: | 6531834.3333 | 6776976.5507 | 6893076.3333 | 6812417.3124
4th Dilution Standard Transfer Volume (mL): | 1 | Mass of RS (mg): | 24.29 |  | 25.5
4th Dilution Standard Final Volume (mL): | 1 | Mass of WRS as free base (mg): | 24.29 |  | 25.5
Standard Dilution Factor | 2500 | Purity correction (mg): | 24.0957 |  | 25.296
If there are no serial dilutions, or only one dilution, enter 1 in all boxes not used. |  | Concentration (mg/mL): | 0.0096383 |  | 0.010118
|  | Desired Concentration (mg/mL): | 0.01
|  | Desired Weight as free base (mg): | 25
|  | Desired Weight as salt (mg): | 25
|  | Average Normalised Response: | 6794696.9315
|  | RSD: | 0.3203%
|  | n: | 6
Analysis Data | Determination of Content of Active Ingredient in the Sample
Label Claim: | Each 5 Ml contains Paracetamol BP 125 mg
Each | 5 | contains | 125 | Paracetamol BP
Relative Density of sample: | 1.048
Each | 5 | is equivalent to | 5.2402
Initial Sample dilution (mL): | 100 |  | Powder Weight (g) | Injection | Response: | Determined Amt (mg) | % Assay
1st Dilution Sample transfer Volume (mL: | 1 | Assay Smp A | 4.0415 | 1 | 6056999 | 115.5829 | 92.47%
1st Dilution Sample Final Volume (mL): | 100 |  |  | 2 | 6062522 | 115.6882 | 92.55%
2nd Dilution Sample Transfer Volume (mL): | 1 |  |  | 3 | 6082959 | 116.0782 | 92.86%
2nd Dilution Sample Final Volume (mL): | 1 |  |  | 4 |  | - | -
3rd Dilution Sample Transfer Volume (mL: | 1 | Assay Smp B | 4.2052 | 1 | 5975249 | 109.5853
3rd Dilution Sample Final Volume (mL): | 1 |  |  | 2 | 5972156 | 109.5285
4th Dilution Sample Transfer Volume (mL): | 1 |  |  | 3 | 5962303 | 109.3478
4th Dilution Sample Final Volume (mL): | 1 |  |  | 4 |  | - | -
Sample Dilution Factor | 10000 | Assay Smp C | 4.0709 | 1 | 6069155 | 114.9804 | 91.98%
Desired Powder Weight (g): | 4.1922 |  |  | 2 | 6074194 | 115.0759 | 92.06%
If there are no serial dilutions, or only one dilution, enter 1 in all boxes not used. |  |  |  | 3 | 6056581 | 114.7422 | 91.79%
|  |  |  | 4 |  | - | -
[6 empty] | Average: | 92.29%
[6 empty] | RSD: | 0.4386%
[6 empty] | n: | 6
Comment: | The content of | Paracetamol BP |  | in the sample as a percentage of the stated label claim is |  | 92.29%
| Name |  |  | Date |  | Signature
Analysed by:
Reviewed By:
0