## Uniformity
Please enter the required information in the cells highlighted in green
Uniformity of Weight Test Report
Sample Name: |  | PANADOL EXTRA TABLETS
Laboratory Ref No: |  | NDQD201601309
Active Ingredient: |  | Paracetamol 500mg and caffeine 65 mg.
Label Claim: |  | Each caplet contains paracetamol 500 mg and caffeine 65 mg
Date Analysis Started: |  | 2017-01-13 10:27:59
Date Analysis Completed: |  | #REF!
Analysis Data |  | Uniformity of weight
|  | Tablet weight (mg) | % Deviation
|  | 692.53 | 0.4534%
|  | 687.78 | -0.2356%
|  | 687.78 | -0.2356%
|  | 691.42 | 0.2924%
|  | 691.41 | 0.291%
|  | 686.98 | -0.3516%
|  | 688.08 | -0.192%
|  | 689.38 | -0.003481%
|  | 680.14 | -1.344%
|  | 686.22 | -0.4618%
|  | 689.39 | -0.002031%
|  | 689.81 | 0.05889%
|  | 694.17 | 0.6913%
|  | 692.39 | 0.4331%
|  | 694.36 | 0.7189%
|  | 687.08 | -0.3371%
|  | 694.26 | 0.7044%
|  | 687.23 | -0.3153%
|  | 690.89 | 0.2155%
|  | 686.78 | -0.3806%
| Total | 13788.08
| Average | 689.404
| Average | % Deviation from mean
| 689.404 | -5% | 654.9338
|  | 5% | 723.8742
| Name |  | Date | Signature
Analysed by:
Reviewed By:

## sst paracetamol
HPLC System Suitability Report
Analysis Data | Assay
Sample(s) | PANADOL EXTRA TABLETS
Reference Substance: | Paracetamol
% age Purity: | 99.3
Weight (mg): | 11.65
Standard Conc (mg/mL): | 0.1165
2017-01-13 10:27:59
Injection Number | Peak Areas | Theoretical Plates (USP) | Tailing Factor (Assym) | Retention Times (min)
1 | 11243013 | 1720.2 | 1.2 | 2.6
2 | 11284855 | 1716.1 | 1.2 | 2.6
3 | 11462079 | 1716.6 | 1.2 | 2.6
4 | 11316614 | 1730.8 | 1.2 | 2.6
5 | 11340650 | 1724.1 | 1.2 | 2.6
6 | 11406053 | 1708.3 | 1.2 | 2.6
Averages: | 11342210.6667 | 1719.35 | 1.2 | 2.6
RSD: | 0.7079%
n: | 6
Summary: | The RSD of the peak areas for six replicate injections of SST Std is less than 2.0%.
The number of Theoretical Plates (USP) for all peaks is greater than 2000
The Assymetry of all peaks were below 2.0
Analysis Data | Dissolution
Reference Substance: | Paracetamol
% age Purity: | 99.3
Weight (mg): | 11.65
Standard Conc (mg/mL): | 0.1165
Injection Number | Peak Areas | Theoretical Plates (USP) | Tailing Factor (Assym) | Retention Times (min)
1 | 11243013 | 1720.2 | 1.2 | 2.6
2 | 11284855 | 1716.1 | 1.2 | 2.6
3 | 11462079 | 1716.6 | 1.2 | 2.6
4 | 11316614 | 1730.8 | 1.2 | 2.6
5 | 11340650 | 1724.1 | 1.2 | 2.6
6 | 11406053 | 1708.3 | 1.2 | 2.6
Averages: | 11342210.6667 | 1719.35 | 1.2 | 2.6
RSD: | 0.7079%
n: | 6
Summary: | The RSD of the peak areas for six replicate injections of SST Std is less than 2.0%.
The number of Theoretical Plates (USP) for all peaks is greater than 2000
The Assymetry of all peaks were below 2.0
| Name |  |  | Date | Signature
Analysed by: | sarah |  |  | 31/1/2017
Reviewed By:

## sst caffeine
HPLC System Suitability Report
Analysis Data | Assay
Sample(s) | PANADOL EXTRA TABLETS
Reference Substance: | Caffeine
% age Purity: | 99.3
Weight (mg): | 13.33
Standard Conc (mg/mL): | 0.01333
2017-01-13 10:27:59
Injection Number | Peak Areas | Theoretical Plates (USP) | Tailing Factor (Assym) | Retention Times (min)
1 | 4095997 | 2007.6 | 1.2 | 3.8
2 | 4118283 | 2007.6 | 1.2 | 3.8
3 | 4182770 | 2000.3 | 1.2 | 3.8
4 | 4130910 | 2000 | 1.2 | 3.8
5 | 4138063 | 1999.5 | 1.2 | 3.8
6 | 4157957 | 1989 | 1.2 | 3.8
Averages: | 4137330 | 2000.6667 | 1.2 | 3.8
RSD: | 0.7334%
n: | 6
Summary: | The RSD of the peak areas for six replicate injections of SST Std is less than 2.0%.
The number of Theoretical Plates (USP) for all peaks is greater than 2000
The Assymetry of all peaks were below 2.0
Analysis Data | Dissolution
Reference Substance: | Caffeine
% age Purity: | 99.3
Weight (mg): | 13.33
Standard Conc (mg/mL): | 0.01333
Injection Number | Peak Areas | Theoretical Plates (USP) | Tailing Factor (Assym) | Retention Times (min)
1 | 4095997 | 2007.6 | 1.2 | 3.8
2 | 4118283 | 2007.6 | 1.2 | 3.8
3 | 4182770 | 2000.3 | 1.2 | 3.8
4 | 4130910 | 2000 | 1.2 | 3.8
5 | 4138063 | 1999.5 | 1.2 | 3.8
6 | 4157957 | 1989 | 1.2 | 3.8
Averages: | 4137330 | 2000.6667 | 1.2 | 3.8
RSD: | 0.7334%
n: | 6
Summary: | The RSD of the peak areas for six replicate injections of SST Std is less than 2.0%.
The number of Theoretical Plates (USP) for all peaks is greater than 2000
The Assymetry of all peaks were below 2.0
| Name |  |  | Date | Signature
Analysed by: | sarah |  |  | 31/1/2017
Reviewed By:

## Paracetamol Assay
National Quality Control Laboratory
Laboratory Data Calculation Spreadsheet
Please enter the required information in the cells highlighted in green
Analysis Report
Sample Name: | PANADOL EXTRA TABLETS
Laboratory Ref No: | NDQD201601309 | 1
Active Ingredient: | Paracetamol 500mg and caffeine 65 mg.
Label Claim: | Each Caplet contains Paracetemol B.P 500mg &Caffeine 65mg
Date Analysis Started: | 24-01-2017
Date Analysis Completed: | 31-01-2017
Analysis Data
Reference Substance: | Paracetamol
Code: | p1-10
% age Purity: | 99.3
% Water content: | 0 | If correction for water content is not needed please enter 0
% Purity corrected for water: | 99.3
Mwt of compound in free base form: | 1 | Enter molecular mass of compound in free base form. If salt conversion is NOT needed, enter 1.
Mwt of compound in salt form: | 1 | Enter molecular mass of compound in salt form. If salt conversion is NOT needed, enter 1.
1 mg of salt is equivalent to | 1 | free base
Initial Standard dilution volume (mL): | 100 |  | Standard A |  | Standard B
1st Dilution Standard transfer Volume (mL: | 1 | Injection | Response: | Normalised Response: | Response: | Normalised Response: |  | Std Response Deviation
1st Dilution Standard Final Volume (mL): | 1 | 1 | 11350530 | 9811625.5851 | 9974713 | 9761932.1646
2nd Dilution Standard Transfer Volume (mL): | 1 | 2 | 11269744 | 9741792.5478 | 9990382 | 9777266.9131 |  | 0.1017%
2nd Dilution Standard Final Volume (mL): | 1 | 3 | 11301647 | 9769370.1403 | 9962332 | 9749815.2764
3rd Dilution Standard Volume (mL: | 1 | 4 |  | - |  | -
3rd Dilution Standard Final Volume (mL): | 1 | Average: | 11307307 | 9774262.7578 | 9975809 | 9763004.7847
4th Dilution Standard Transfer Volume (mL): | 1 | Mass of RS (mg): | 11.65 |  | 10.29
4th Dilution Standard Final Volume (mL): | 1 | Mass of WRS as free base (mg): | 11.65 |  | 10.29
Standard Dilution Factor | 100 | Purity correction (mg): | 11.5685 |  | 10.218
If there are no serial dilutions, or only one dilution, enter 1 in all boxes not used. |  | Concentration (mg/mL): | 0.11568 |  | 0.10218
|  | Desired Concentration (mg/mL): | 0.1
|  | Desired Weight as free base (mg): | 10
|  | Desired Weight as salt (mg): | 10
|  | Average Normalised Response: | 9768633.7712
|  | RSD: | 0.2525%
|  | n: | 6
Analysis Data | Determination of Content of Active Ingredient in the Sample
Label Claim: | Each Caplet contains Paracetemol B.P 500mg &Caffeine 65mg
Each Tablet/Capsule contains | 500 | Paracetamol 500mg and caffeine 65 mg.
Average Tablet/Capsule Content Weight (mg): | 689.404
Initial Sample dilution Volume (mL): | 200 |  | Powder Weight (mg) | Injection | Response: | Determined Amt (mg) | % Assay
1st Dilution Sample transfer Volume (mL): | 2 | Assay Smp A | 694.06 | 1 | 9367917 | 476.273 | 95.2546
1st Dilution Sample Final Volume (mL): | 50 |  |  | 2 | 9441906 | 480.0347 | 96.0069
2nd Dilution Sample Transfer Volume (mL): | 1 |  |  | 3 | 9363793 | 476.0634 | 95.2127
2nd Dilution Sample Final Volume (mL): | 1 |  |  | 4 |  | - | -
3rd Dilution Sample Transfer Volume (mL: | 1 | Assay Smp B | 687.27 | 1 | 9279975 | 476.4632 | 95.2926
3rd Dilution Sample Final Volume (mL): | 1 |  |  | 2 | 9735620 | 499.8575 | 99.9715
4th Dilution Sample Transfer Volume (mL): | 1 |  |  | 3 | 9418518 | 483.5765 | 96.7153
4th Dilution Sample Final Volume (mL): | 1 |  |  | 4 |  | - | -
Sample Dilution Factor | 5000 | Assay Smp C | 687.2 | 1 | 9417531 | 483.575 | 96.715
Desired Sample Weight (mg): | 689.404 |  |  | 2 | 9519277 | 488.7995 | 97.7599
If there are no serial dilutions, or only one dilution, enter 1 in all boxes not used. |  |  |  | 3 | 9639867 | 494.9916 | 98.9983
|  |  |  | 4 |  | - | -
[5 empty] | Average: | 484.4038 | 96.8808
[5 empty] | RSD: | 1.772% | 1.772%
[5 empty] | n: | 9 | 9
Comment: | The content of | Paracetamol |  | in the sample as a percentage of the stated label claim is |  | 9688%
DISSOLUTION: | Determination of Active Ingredient Dissolved
Reference Substance: | Paracetamol
Code: | p1-10
% age Purity: | 99.3
% Water content: | 0 | If correction for water content is not needed please enter 0
% Purity corrected for water: | 99.3
Mwt of compound in free base form: | 1 | Enter molecular mass of compound in free base form. If salt convertion is NOT needed, enter 1.
Mwt of compound in salt form: | 1 | Enter molecular mass of compound in salt form. If salt convertion is NOT needed, enter 1.
1 mg of salt is equivalent to | 1 | free base
Initial Standard dilution volume (mL): | 100 |  | Standard A |  | Standard B
1st Dilution Standard transfer Volume (mL: | 1 | Injection | Response: | Normalised Response: | Response: | Normalised Response: |  | Std Response Deviation
1st Dilution Standard Final Volume (mL): | 1 | 1 | 11350530 | 10901806.2057 | 9974713 | 10846591.294
2nd Dilution Standard Transfer Volume (mL): | 1 | 2 | 11269744 | 10824213.942 | 9990382 | 10863629.9034 |  | 0.1017%
2nd Dilution Standard Final Volume (mL): | 1 | 3 | 11301647 | 10854855.7115 | 9962332 | 10833128.0849
3rd Dilution Standard Volume (mL: | 1 | 4 |  | - |  | -
3rd Dilution Standard Final Volume (mL): | 1 | Average: | 11307307 | 10860291.9531 | 9975809 | 10847783.0941
4th Dilution Standard Transfer Volume (mL): | 1 | Amt of RS (mg): | 11.65 |  | 10.29
4th Dilution Standard Final Volume (mL): | 1 | Amt of RS as free base (mg): | 11.65 |  | 10.29
Standard Dilution Factor | 100 | Purity correction: | 11.5685 |  | 10.218
If there are no serial dilutions, or only one dilution, enter 1 in all boxes not used. |  | Conc (mg/mL): | 0.11568 |  | 0.10218
|  | Desired Concentration (mg/mL): | 0.11111
|  | Desired Weight as free base (mg): | 11.1111
|  | Desired Weight as salt (mg): | 11.1111
|  | Average Normalised Peak Area: | 10854037.5236
|  | RSD: | 0.2525%
|  | n: | 6
Medium Volume (mL): | 900 | Unit No. | Response: | Amt Released (mg): | %age Released:
1st Dilution Sample transfer Volume (mL: | 2 | 1 | 9590673 | 441.8021 | 88.3604
1st Dilution Sample Final Volume (mL): | 10 | 2 | 9631269 | 443.6722 | 88.7344
2nd Dilution Sample Transfer Volume (mL): | 1 | 3 | 9460471 | 435.8042 | 87.1608
2nd Dilution Sample Final Volume (mL): | 1 | 4 | 9474134 | 436.4336 | 87.2867
3rd Dilution Sample Transfer Volume (mL: | 1 | 5 | 9540104 | 439.4726 | 87.8945
3rd Dilution Sample Final Volume (mL): | 1 | 6 | 9604340 | 442.4317 | 88.4863
4th Dilution Sample Transfer Volume (mL): | 1
4th Dilution Sample Final Volume (mL): | 1 |  | Average: | 439.9361 | 87.9872
Sample Dilution Factor | 4500 |  | RSD: | 0.7416% | 0.7416%
If there are no serial dilutions, or only one dilution, enter 1 in all boxes not used. |  |  | n: | 6 | 6
Range
|  |  | Minimum: | 435.8042 | 87.1608
|  |  | Maximum: | 443.6722 | 88.7344
Comment: | The amount of | Paracetamol |  | dissolved as a percentage of the stated label claim is |  | 87.9872
| Range: | Minimum | 87.1608 | Maximum | 88.7344
| Name |  |  | Date |  | Signature
Analysed by:
Reviewed By:
0

## Caffeine assay
National Quality Control Laboratory
Laboratory Data Calculation Spreadsheet
Please enter the required information in the cells highlighted in green
Analysis Report
Sample Name: | PANADOL EXTRA TABLETS
Laboratory Ref No: | NDQD201601309 | 1
Active Ingredient: | Paracetamol 500mg and caffeine 65 mg.
Label Claim: | Each Caplet contains Paracetemol B.P 500mg &Caffeine 65mg
Date Analysis Started: | 24-01-2017
Date Analysis Completed: | 31-01-2017
Analysis Data
Reference Substance: | Cafeine
Code: | c55-1
% age Purity: | 99.3
% Water content: | 0 | If correction for water content is not needed please enter 0
% Purity corrected for water: | 99.3
Mwt of compound in free base form: | 1 | Enter molecular mass of compound in free base form. If salt conversion is NOT needed, enter 1.
Mwt of compound in salt form: | 1 | Enter molecular mass of compound in salt form. If salt conversion is NOT needed, enter 1.
1 mg of salt is equivalent to | 1 | free base
Initial Standard dilution volume (mL): | 100 |  | Standard A |  | Standard B
1st Dilution Standard transfer Volume (mL: | 10 | Injection | Response: | Normalised Response: | Response: | Normalised Response: |  | Std Response Deviation
1st Dilution Standard Final Volume (mL): | 100 | 1 | 4143376 | 4069286.8081 | 4346991 | 4038981.3864
2nd Dilution Standard Transfer Volume (mL): | 1 | 2 | 4114340 | 4040770.0112 | 4349135 | 4040973.4715 |  | 0.4717%
2nd Dilution Standard Final Volume (mL): | 1 | 3 | 4130585 | 4056724.5286 | 4340047 | 4032529.4092
3rd Dilution Standard Volume (mL: | 1 | 4 |  | - |  | -
3rd Dilution Standard Final Volume (mL): | 1 | Average: | 4129433.6667 | 4055593.7826 | 4345391 | 4037494.7557
4th Dilution Standard Transfer Volume (mL): | 1 | Mass of RS (mg): | 13.33 |  | 14.09
4th Dilution Standard Final Volume (mL): | 1 | Mass of WRS as free base (mg): | 13.33 |  | 14.09
Standard Dilution Factor | 1000 | Purity correction (mg): | 13.2367 |  | 13.9914
If there are no serial dilutions, or only one dilution, enter 1 in all boxes not used. |  | Concentration (mg/mL): | 0.013237 |  | 0.013991
|  | Desired Concentration (mg/mL): | 0.013
|  | Desired Weight as free base (mg): | 13
|  | Desired Weight as salt (mg): | 13
|  | Average Normalised Response: | 4046544.2692
|  | RSD: | 0.3386%
|  | n: | 6
Analysis Data | Determination of Content of Active Ingredient in the Sample
Label Claim: | Each Caplet contains Paracetemol B.P 500mg &Caffeine 65mg
Each Tablet/Capsule contains | 65 | Paracetamol 500mg and caffeine 65 mg.
Average Tablet/Capsule Content Weight (mg): | 689.404
Initial Sample dilution Volume (mL): | 200 |  | Powder Weight (mg) | Injection | Response: | Determined Amt (mg) | % Assay
1st Dilution Sample transfer Volume (mL): | 2 | Assay Smp A | 694.06 | 1 |  | - | -
1st Dilution Sample Final Volume (mL): | 50 |  |  | 2 |  | - | -
2nd Dilution Sample Transfer Volume (mL): | 1 |  |  | 3 |  | - | -
2nd Dilution Sample Final Volume (mL): | 1 |  |  | 4 |  | - | -
3rd Dilution Sample Transfer Volume (mL: | 1 | Assay Smp B | 687.27 | 1 | 3955759 | 63.739 | 98.06
3rd Dilution Sample Final Volume (mL): | 1 |  |  | 2 | 4169907 | 67.1896 | 103.3686
4th Dilution Sample Transfer Volume (mL): | 1 |  |  | 3 | 4014170 | 64.6802 | 99.508
4th Dilution Sample Final Volume (mL): | 1 |  |  | 4 |  | - | -
Sample Dilution Factor | 5000 | Assay Smp C | 687.2 | 1 | 4052299 | 65.3012 | 100.4634
Desired Sample Weight (mg): | 689.404 |  |  | 2 | 4094145 | 65.9755 | 101.5008
If there are no serial dilutions, or only one dilution, enter 1 in all boxes not used. |  |  |  | 3 | 4125364 | 66.4786 | 102.2748
|  |  |  | 4 |  | - | -
[5 empty] | Average: | 65.5607 | 100.8626
[5 empty] | RSD: | 1.909% | 1.909%
[5 empty] | n: | 6 | 6
Comment: | The content of | Cafeine |  | in the sample as a percentage of the stated label claim is |  | 10086%
DISSOLUTION: | Determination of Active Ingredient Dissolved
Reference Substance:
Code:
% age Purity:
% Water content: | 0 | If correction for water content is not needed please enter 0
% Purity corrected for water: | 0
Mwt of compound in free base form: | 1 | Enter molecular mass of compound in free base form. If salt convertion is NOT needed, enter 1.
Mwt of compound in salt form: | 1 | Enter molecular mass of compound in salt form. If salt convertion is NOT needed, enter 1.
1 mg of salt is equivalent to | 1 | free base
Initial Standard dilution volume (mL): |  |  | Standard A |  | Standard B
1st Dilution Standard transfer Volume (mL: | 1 | Injection | Response: | Normalised Response: | Response: | Normalised Response: |  | Std Response Deviation
1st Dilution Standard Final Volume (mL): | 1 | 1 |  | - |  | -
2nd Dilution Standard Transfer Volume (mL): | 1 | 2 |  | - |  | - |  | #DIV/0!
2nd Dilution Standard Final Volume (mL): | 1 | 3 |  | - |  | -
3rd Dilution Standard Volume (mL: | 1 | 4 |  | - |  | -
3rd Dilution Standard Final Volume (mL): | 1 | Average: | #DIV/0! | #DIV/0! | #DIV/0! | #DIV/0!
4th Dilution Standard Transfer Volume (mL): | 1 | Amt of RS (mg):
4th Dilution Standard Final Volume (mL): | 1 | Amt of RS as free base (mg): | 0 |  | 0
Standard Dilution Factor | 0 | Purity correction: | 0 |  | 0
If there are no serial dilutions, or only one dilution, enter 1 in all boxes not used. |  | Conc (mg/mL): | #DIV/0! |  | #DIV/0!
|  | Desired Concentration (mg/mL): | #DIV/0!
|  | Desired Weight as free base (mg): | #DIV/0!
|  | Desired Weight as salt (mg): | #DIV/0!
|  | Average Normalised Peak Area: | #DIV/0!
|  | RSD: | #DIV/0!
|  | n: | 0
Medium Volume (mL): |  | Unit No. | Response: | Amt Released (mg): | %age Released:
1st Dilution Sample transfer Volume (mL: |  | 1 |  | - | -
1st Dilution Sample Final Volume (mL): |  | 2 |  | - | -
2nd Dilution Sample Transfer Volume (mL): | 1 | 3 |  | - | -
2nd Dilution Sample Final Volume (mL): | 1 | 4 |  | - | -
3rd Dilution Sample Transfer Volume (mL: | 1 | 5 |  | - | -
3rd Dilution Sample Final Volume (mL): | 1 | 6 |  | - | -
4th Dilution Sample Transfer Volume (mL): | 1
4th Dilution Sample Final Volume (mL): | 1 |  | Average: | #DIV/0! | #DIV/0!
Sample Dilution Factor | #DIV/0! |  | RSD: | #DIV/0! | #DIV/0!
If there are no serial dilutions, or only one dilution, enter 1 in all boxes not used. |  |  | n: | 0 | 0
Range
|  |  | Minimum: | 0 | 0
|  |  | Maximum: | 0 | 0
Comment: | The amount of | Cafeine |  | dissolved as a percentage of the stated label claim is |  | #DIV/0!
| Range: | Minimum | 0 | Maximum | 0
| Name |  |  | Date |  | Signature
Analysed by:
Reviewed By:
0

## PARACETAMOL
National Quality Control Laboratory
Laboratory Data Calculation Spreadsheet
Please enter the required information in the cells highlighted in green
Analysis Report
Sample Name: | PANADOL EXTRA TABLETS
Laboratory Ref No: | NDQD201601309 | 18
Active Ingredient: | Paracetamol 500mg and caffeine 65 mg.
Label Claim: | Each caplet contains paracetamol 500 mg and caffeine 65 mg
Date Analysis Started: | 2017-01-13 10:27:59
Date Analysis Completed:
Analysis Data | Determination of weight variation of the Sample
Label Claim:
Each Tablet/Capsule/vial contains | 96.8 | Paracetamol 500mg and caffeine 65 mg. | Please enter the percentage amount determined from the Assay test
|  | Weight: | Content as % of the average content
| 1 | 690.11 | 97.3397 |  | Calculation of acceptance value (AV)
| 2 | 687.5 | 96.9715 |  | Average | 96.8
| 3 | 670.07 | 94.513 |  | k | 2.4
| 4 | 685.99 | 96.7585 |  | s | 0.93383
| 5 | 689.59 | 97.2663 |  | M | 98.5
| 6 | 692.11 | 97.6218 |  | AV (≤ 15) | 3.9412
| 7 | 686.91 | 96.8883
| 8 | 689.33 | 97.2296
| 9 | 680.14 | 95.9334
| 10 | 691.09 | 97.4779
| Average tablet: | 686.284 | 96.8
| RSD: | 0.9647% | 0.9647%
| n: | 10 | 10
| Name |  |  | Date |  | Signature
Analysed by:
Reviewed By:
0

## CAFFEINE
National Quality Control Laboratory
Laboratory Data Calculation Spreadsheet
Please enter the required information in the cells highlighted in green
Analysis Report
Sample Name: | PANADOL EXTRA TABLETS
Laboratory Ref No: | NDQD201601309 | 36
Active Ingredient: | Paracetamol 500mg and caffeine 65 mg.
Label Claim: | Each caplet contains paracetamol 500 mg and caffeine 65 mg
Date Analysis Started: | 2017-01-13 10:27:59
Date Analysis Completed: | 2017-01-31
Analysis Data
Reference Substance: | Caffeine
Code: | C55-1
% age Purity: | 99.3
% Water content: | 0 | If correction for water content is NOT needed, enter 0
% Purity corrected for water: | 99.3
Mwt of compound in free base form: | 1 | Enter molecular mass of compound in free base form. If salt conversion is NOT needed, enter 1.
Mwt of compound in salt form: | 1 | Enter molecular mass of compound in salt form. If salt conversion is NOT needed, enter 1.
1 mg of salt is equivalent to | 1 | free base
Initial Standard dilution (mL): | 50 |  | Standard A |  | Standard B
1st Dilution Standard transfer Volume (mL: | 1 | Injection | Response: | Normalised Response: | Response: | Normalised Response:
1st Dilution Standard Final Volume (mL): | 1 | 1 | 199310988 | 197734768.1115 | 195123668 | 193933275.7178
2nd Dilution Standard Transfer Volume (mL): | 1 | 2 | 199152276 | 197577311.2607 | 195597961 | 194404675.1952
2nd Dilution Standard Final Volume (mL): | 1 | 3 | 200251600 | 198667941.4281 | 195755581 | 194561333.6018
3rd Dilution Standard Volume (mL: | 1 | 4 |  | - |  | -
3rd Dilution Standard Final Volume (mL): | 1 | Average: | 199571621.3333 | 197993340.2668 | 195492403.3333 | 194299761.5049
4th Dilution Standard Transfer Volume (mL): | 1 | Amt of RS (mg): | 32.99 |  | 32.93
4th Dilution Standard Final Volume (mL): | 1 | Amt of RS as free base (mg): | 32.99 |  | 32.93
Standard Dilution Factor | 50 | Purity correction (mg): | 32.7591 |  | 32.6995
If there are no serial dilutions, or only one dilution, enter 1 in all boxes not used. |  | Concentration (mg/mL): | 0.65518 |  | 0.65399
|  | Desired Concetration (mg/mL): | 0.65
|  | Desired Weight as free base (mg): | 32.5
|  | Desired Weight as salt (mg): | 32.5
|  | Average Normalised Response: | 196146550.8859
|  | RSD: | 1.054%
|  | n: | 6
Analysis Data | Determination of Content of Active Ingredient in the Sample
Label Claim: | Each caplet contains paracetamol 500 mg and caffeine 65 mg
Each Tablet/Capsule contains | 65 | Paracetamol 500mg and caffeine 65 mg.
Initial Sample dilution (mL): | 100 | Tablet No. | Peak Area: | Actual Content | Content as % of the average content | Content as % of Label Claim
1st Dilution Standard transfer Volume (mL: | 1 | 1 | 199935890 | 66.2557 | 99.061 | 101.9319
1st Dilution Standard Final Volume (mL): | 1 | 2 | 200644272 | 66.4905 | 99.412 | 102.293
2nd Dilution Standard Transfer Volume (mL): | 1 | 3 | 206016851 | 68.2709 | 102.0739 | 105.0321
2nd Dilution Standard Final Volume (mL): | 1 | 4 | 201159141 | 66.6611 | 99.6671 | 102.5555
3rd Dilution Standard Volume (mL: | 1 | 5 | 206409172 | 68.4009 | 102.2683 | 105.2321
3rd Dilution Standard Final Volume (mL): | 1 | 6 | 200547077 | 66.4583 | 99.3638 | 102.2435
4th Dilution Standard Transfer Volume (mL): | 1 | 7 | 201055904 | 66.6269 | 99.616 | 102.5029
4th Dilution Standard Final Volume (mL): | 1 | 8 | 201316919 | 66.7134 | 99.7453 | 102.636
Standard Dilution Factor | 100 | 9 | 200925448 | 66.5837 | 99.5513 | 102.4364
If there are no serial dilutions, or only one dilution, enter 1 in all boxes not used. |  | 10 | 200299600 | 66.3763 | 99.2412 | 102.1173
|  | Average tablet: |  | 66.8837 | 100 | 102.8981
|  |  |  | 1.163% | 1.163% | 1.163%
|  |  |  | 10 | 10 | 10
Comment | The content of | Paracetamol 500mg and caffeine 65 mg. |  | in the sample as a percentage of the stated label claim is |  | 102.8981
Analysis Data | Determination of the Acceptance Value (AV)
Calculation of acceptance value (AV)
| Average | 102.8981
| k | 2.4
| s | 1.197
| M | 101.5
| AV (≤ 15) | 4.2708
DISSOLUTION: | Determination of Active Ingredient Dissolved
Reference Substance: | Caffeine
Code: | C55-1
% age Purity: | 99.3
% Water content: | 0 | If correction for water content is not needed please enter 0
% Purity corrected for water: | 99.3
Mwt of compound in free base form: | 1 | Enter name of compound in free base form. If salt convertion is not needed enter 1.
Mwt of compound in salt form: | 1 | Enter name of compound in salt form. If salt convertion is not needed enter 1.
1 mg of salt is equivalent to | 1 | free base
Initial Standard dilution (mL): | 100 |  | Standard A |  | Standard B
1st Dilution Standard transfer Volume (mL: | 10 | Injection | Response: | Normalised Response: | Response: | Normalised Response:
1st Dilution Standard Final Volume (mL): | 100 | 1 | 4143376 | 4521429.7868 | 4346991 | 4487757.096
2nd Dilution Standard Transfer Volume (mL): | 1 | 2 | 4114340 | 4489744.4569 | 4349135 | 4489970.5239
2nd Dilution Standard Final Volume (mL): | 1 | 3 | 4130585 | 4507471.6984 | 4340047 | 4480588.2324
3rd Dilution Standard Volume (mL: | 1 | 4 |  | - |  | -
3rd Dilution Standard Final Volume (mL): | 1 | Average: | 4129433.6667 | 4506215.314 | 4345391 | 4486105.2841
4th Dilution Standard Transfer Volume (mL): | 1 | Amt of RS (mg): | 13.33 |  | 14.09
4th Dilution Standard Final Volume (mL): | 1 | Amt of RS as free base (mg): | 13.33 |  | 14.09
Standard Dilution Factor | 1000 | Purity correction (mg): | 13.2367 |  | 13.9914
If there are no serial dilutions, or only one dilution, enter 1 in all boxes not used. |  | Concentration (mg/mL): | 0.013237 |  | 0.013991
|  | Desired Concetration (mg/mL): | 0.014444
|  | Desired Weight as free base (mg): | 14.4444
|  | Desired Weight as salt (mg): | 14.4444
|  | Average Normalised Response: | 4496160.2991
|  | RSD: | 0.3386%
|  | n: | 6
Medium Volume (mL): | 900 | tablet No. | Response: | Amt Released (mg): | %age Released:
1st Dilution Sample transfer Volume (mL: | 2 | 1 | 4090354 | 59.1333 | 90.97%
1st Dilution Sample Final Volume (mL): | 10 | 2 | 4137096 | 59.8091 | 92.01%
2nd Dilution Sample Transfer Volume (mL): | 1 | 3 | 4057185 | 58.6538 | 90.24%
2nd Dilution Sample Final Volume (mL): | 1 | 4 | 4076392 | 58.9315 | 90.66%
3rd Dilution Sample Transfer Volume (mL: | 1 | 5 | 4112122 | 59.448 | 91.46%
3rd Dilution Sample Final Volume (mL): | 1 | 6 | 4123068 | 59.6063 | 91.7%
4th Dilution Sample Transfer Volume (mL): | 1
4th Dilution Sample Final Volume (mL): | 1 |  |  | Average: | 91.17%
Sample Dilution Factor | 4500 |  |  | RSD: | 0.7348%
If there are no serial dilutions, or only one dilution, enter 1 in all boxes not used. |  |  |  | n: | 6
Comment | The amount of | Paracetamol 500mg and caffeine 65 mg. |  | dissolved as a percentage of the stated label claim is |  | 91.17%
| Name |  |  | Date |  | Signature
Analysed by:
Reviewed By:
0