## SST
HPLC System Suitability Report
Analysis Data | Assay
Sample(s) | NORPIL 1 TABLETS
Reference Substance: | Levonorgestrel
% age Purity: | 99.7
Weight (mg): | 15.1
Standard Conc (mg/mL): | 0.060219
Injection Number | Peak Areas | Theoretical Plates (USP) | Tailing Factor (Assym) | Retention Times (min) | Resolution
1 | 34457177 | 12717.88 | 1.05 | 8.38 | 0
2 | 34402320 | 12751.82 | 1.04 | 8.38 | 0
3 | 34416939 | 12766.3 | 1.04 | 8.38 | 0
4 | 34436689 | 12913.87 | 1.03 | 8.38 | 0
5 | 34406448 | 12894.83 | 1.05 | 8.38 | 0
6 | 34364828 | 12909.93 | 1.03 | 8.35 | 0
Averages: | 34414066.8333 | 12825.7717 | 1.04 | 8.375 | 0
RSD: | 0.09188%
n: | 6
Summary: | The RSD of the peak areas for six replicate injections of SST Std is less than 2.0%.
The number of Theoretical Plates (USP) for all peaks is greater than 2000
The Assymetry of all peaks were below 2.0
Analysis Data | Dissolution
Reference Substance: | Levonorgestrel
% age Purity: | 99.7
Weight (mg): | 16.6
Standard Conc (mg/mL): | 0.000331
Injection Number | Peak Areas | Theoretical Plates (USP) | Tailing Factor (Assym) | Retention Times (min)
1 | 1969499 | 14346.71 | 1.08 | 6.3
2 | 1914556 | 14244.56 | 1.06 | 6.32
3 | 1912709 | 14253.64 | 1.07 | 6.32
4 | 1915195 | 14323.45 | 1.05 | 6.31
5 | 1931898 | 14360.9 | 1.06 | 6.29
6 | 1888831 | 14226.38 | 1.08 | 6.3
Averages: | 1922114.6667 | 14292.6067 | 1.0667 | 6.3067
RSD: | 1.404%
n: | 6
Summary: | The RSD of the peak areas for six replicate injections of SST Std is less than 2.0%.
The number of Theoretical Plates (USP) for all peaks is greater than 2000
The Assymetry of all peaks were below 2.0
| Name |  |  |  | Date | Signature
Analysed by:
Reviewed By:

## Uniformity
Please enter the required information in the cells highlighted in green
Uniformity of Weight Test Report
Sample Name: |  | NORPIL 1 TABLETS
Laboratory Ref No: |  | NDQD201601646
Active Ingredient: |  | Levonorgestral
Label Claim: |  | Each tablet contains: Levonorgesterol 1.5 mg
Date Analysis Started: |  | 2016-01-15 07:08:37
Date Analysis Completed: |  | #REF!
Analysis Data |  | Uniformity of weight
|  | Tablet weight (mg) | % Deviation
|  | 81.12 | -1.614%
|  | 79.68 | -3.361%
|  | 83.24 | 0.9569%
|  | 85.41 | 3.589%
|  | 84.34 | 2.291%
|  | 83.39 | 1.139%
|  | 84.05 | 1.939%
|  | 82.23 | -0.268%
|  | 79.25 | -3.882%
|  | 81.13 | -1.602%
|  | 81.6 | -1.032%
|  | 81.73 | -0.8745%
|  | 84.01 | 1.891%
|  | 82.33 | -0.1468%
|  | 84.36 | 2.315%
|  | 80.69 | -2.136%
|  | 81.15 | -1.578%
|  | 83.97 | 1.842%
|  | 83.51 | 1.284%
|  | 81.83 | -0.7532%
| Total | 1649.02
| Average | 82.451
| Average | % Deviation from mean
| 82.451 | -7.5% | 76.2672
|  | 7.5% | 88.6348
| Name |  | Date | Signature
Analysed by:
Reviewed By:

## Levonorgestrel 1
National Quality Control Laboratory
Laboratory Data Calculation Spreadsheet
Please enter the required information in the cells highlighted in green
Analysis Report
Sample Name: | NORPIL 1 TABLETS
Laboratory Ref No: | NDQD201601646 | 12
Active Ingredient: | levonorgetrel
Label Claim: | Each tablet contains: Levonorgesterol 1.5 mg
Date Analysis Started: | 30th March 2016
Date Analysis Completed: | 7th march 2016
Analysis Data
Reference Substance: | Levonorgestrel
Code: | WRS/L34-1
% age Purity: | 99.7
% Water content: | 0 | If correction for water content is NOT needed, enter 0
% Purity corrected for water: | 99.7
Mwt of compound in free base form: | 1 | Enter molecular mass of compound in free base form. If salt conversion is NOT needed, enter 1.
Mwt of compound in salt form: | 1 | Enter molecular mass of compound in salt form. If salt conversion is NOT needed, enter 1.
1 mg of salt is equivalent to | 1 | free base
Initial Standard dilution (mL): | 20 |  | Standard A |  | Standard B
1st Dilution Standard transfer Volume (mL: | 4 | Injection | Response: | Normalised Response: | Response: | Normalised Response:
1st Dilution Standard Final Volume (mL): | 50 | 1 | 34496475 | 34371134.928 | 35871675 | 35228081.4375
2nd Dilution Standard Transfer Volume (mL): | 1 | 2 | 34621819 | 34496023.501 | 35962407 | 35317185.5645
2nd Dilution Standard Final Volume (mL): | 1 | 3 | 34636869 | 34511018.818 | 35991415 | 35345673.116
3rd Dilution Standard Volume (mL: | 1 | 4 |  | - |  | -
3rd Dilution Standard Final Volume (mL): | 1 | Average: | 34585054.3333 | 34459392.4157 | 35941832.3333 | 35296980.0393
4th Dilution Standard Transfer Volume (mL): | 1 | Amt of RS (mg): | 15.1 |  | 15.32
4th Dilution Standard Final Volume (mL): | 1 | Amt of RS as free base (mg): | 15.1 |  | 15.32
Standard Dilution Factor | 250 | Purity correction (mg): | 15.0547 |  | 15.274
If there are no serial dilutions, or only one dilution, enter 1 in all boxes not used. |  | Concentration (mg/mL): | 0.060219 |  | 0.061096
|  | Desired Concetration (mg/mL): | 0.06
|  | Desired Weight as free base (mg): | 15
|  | Desired Weight as salt (mg): | 15
|  | Average Normalised Response: | 34878186.2275
|  | RSD: | 1.327%
|  | n: | 6
Analysis Data | Determination of Content of Active Ingredient in the Sample
Label Claim: | Each tablet contains: Levonorgesterol 1.5 mg
Each Tablet contains | 1.5 | levonorgetrel
Average Tablet Content Weight (mg): | 82.451
Initial Sample dilution (mL): | 25 | Tablet No. | Peak Area: | Actual Content | Content as % of the average content | Content as % of Label Claim
1st Dilution Standard transfer Volume (mL: | 1 | 1 | 35281723 | 1.5174 | 101.3232 | 101.157
1st Dilution Standard Final Volume (mL): | 1 | 2 | 34539728 | 1.4854 | 99.1923 | 99.0296
2nd Dilution Standard Transfer Volume (mL): | 1 | 3 | 34903902 | 1.5011 | 100.2382 | 100.0737
2nd Dilution Standard Final Volume (mL): | 1 | 4 | 34580030 | 1.4872 | 99.308 | 99.1451
3rd Dilution Standard Volume (mL: | 1 | 5 | 34384766 | 1.4788 | 98.7473 | 98.5853
3rd Dilution Standard Final Volume (mL): | 1 | 6 | 35255201 | 1.5162 | 101.247 | 101.0809
4th Dilution Standard Transfer Volume (mL): | 1 | 7 | 35270007 | 1.5169 | 101.2895 | 101.1234
4th Dilution Standard Final Volume (mL): | 1 | 8 | 34356064 | 1.4775 | 98.6649 | 98.503
Standard Dilution Factor | 25 | 9 | 34782449 | 1.4959 | 99.8894 | 99.7255
If there are no serial dilutions, or only one dilution, enter 1 in all boxes not used. |  | 10 | 34855884 | 1.499 | 100.1003 | 99.9361
|  | Average tablet: |  | 1.4975 | 100 | 99.836
|  |  |  | 1.029% | 1.029% | 1.029%
|  |  |  | 10 | 10 | 10
Comment | The content of | levonorgetrel |  | in the sample as a percentage of the stated label claim is |  | 99.836
Analysis Data | Determination of the Acceptance Value (AV)
Calculation of acceptance value (AV)
| Average | 99.836
| k | 2.4
| s | 1.0274
| M | 99.836
| AV (≤ 15) | 2.4657
DISSOLUTION: | Determination of Active Ingredient Dissolved
Reference Substance: | Levonorgestrel
Code: | WRS/L34-1
% age Purity: | 99.7
% Water content: | 0 | If correction for water content is not needed please enter 0
% Purity corrected for water: | 99.7
Mwt of compound in free base form: | 1 | Enter name of compound in free base form. If salt convertion is not needed enter 1.
Mwt of compound in salt form: | 1 | Enter name of compound in salt form. If salt convertion is not needed enter 1.
1 mg of salt is equivalent to | 1 | free base
Initial Standard dilution (mL): | 200 |  | Standard A |  | Standard B
1st Dilution Standard transfer Volume (mL: | 1 | Injection | Response: | Normalised Response: | Response: | Normalised Response:
1st Dilution Standard Final Volume (mL): | 250 | 1 | 1797172 | 1628837.1138 | 1748810 | 1686607.9006
2nd Dilution Standard Transfer Volume (mL): | 1 | 2 | 1803609 | 1634671.1822 | 1727046 | 1665618.0079
2nd Dilution Standard Final Volume (mL): | 1 | 3 | 1800613 | 1631955.8072 | 1755265 | 1692833.3076
3rd Dilution Standard Volume (mL: | 1 | 4 |  | - |  | -
3rd Dilution Standard Final Volume (mL): | 1 | Average: | 1800464.6667 | 1631821.3677 | 1743707 | 1681686.4054
4th Dilution Standard Transfer Volume (mL): | 1 | Amt of RS (mg): | 16.6 |  | 15.6
4th Dilution Standard Final Volume (mL): | 1 | Amt of RS as free base (mg): | 16.6 |  | 15.6
Standard Dilution Factor | 50000 | Purity correction (mg): | 16.5502 |  | 15.5532
If there are no serial dilutions, or only one dilution, enter 1 in all boxes not used. |  | Concentration (mg/mL): | 0.000331 |  | 0.00031106
|  | Desired Concetration (mg/mL): | 0.0003
|  | Desired Weight as free base (mg): | 15
|  | Desired Weight as salt (mg): | 15
|  | Average Normalised Response: | 1656753.8865
|  | RSD: | 1.74%
|  | n: | 6
Medium Volume (mL): | 500 | tablet No. | Response: | Amt Released (mg): | %age Released:
1st Dilution Sample transfer Volume (mL: | 2 | 1 | 1382668 | 1.2518 | 83.46%
1st Dilution Sample Final Volume (mL): | 20 | 2 | 1327285 | 1.2017 | 80.11%
2nd Dilution Sample Transfer Volume (mL): | 1 | 3 | 1442502 | 1.306 | 87.07%
2nd Dilution Sample Final Volume (mL): | 1 | 4 | 1332282 | 1.2062 | 80.42%
3rd Dilution Sample Transfer Volume (mL: | 1 | 5 | 1548035 | 1.4016 | 93.44%
3rd Dilution Sample Final Volume (mL): | 1 | 6 | 1412516 | 1.2789 | 85.26%
4th Dilution Sample Transfer Volume (mL): | 1
4th Dilution Sample Final Volume (mL): | 1 |  |  | Average: | 84.96%
Sample Dilution Factor | 5000 |  |  | RSD: | 5.833%
If there are no serial dilutions, or only one dilution, enter 1 in all boxes not used. |  |  |  | n: | 6
Comment | The amount of | levonorgetrel |  | dissolved as a percentage of the stated label claim is |  | 84.96%
| Name |  |  | Date |  | Signature
Analysed by:
Reviewed By:
5