## SST
HPLC System Suitability Report
Analysis Data | Assay
Sample(s) | NDQD201601647
Reference Substance: | Pregabalin
% age Purity: | 99.96
Weight (mg): | 31.38
Standard Conc (mg/mL): | 3
2016-08-06 10:14
Injection Number | Peak Areas | Theoretical Plates (USP) | Tailing Factor (Assym) | Retention Times (min)
1 | 25722902 | 8006.2 | 1 | 6.9
2 | 25710489 | 8048.6 | 1 | 6.9
3 | 25662056 | 8084.1 | 1 | 6.9
4 | 25687082 | 8134.2 | 1 | 6.9
5 | 25666445 | 8143.6 | 1 | 6.9
6 | 25613244 | 8187.7 | 1 | 6.9
Averages: | 25677036.3333 | 8100.7333 | 1 | 6.9
RSD: | 0.1531%
n: | 6
Summary: | The RSD of the peak areas for six replicate injections of SST Std is less than 2.0%.
The number of Theoretical Plates (USP) for all peaks is greater than 2000
The Assymetry of all peaks were below 2.0
Analysis Data | Dissolution
Reference Substance: | Pregabalin
% age Purity: | 99.96
Weight (mg): | 15.59
Standard Conc (mg/mL): | 0.15
Injection Number | Peak Areas | Theoretical Plates (USP) | Tailing Factor (Assym) | Retention Times (min)
1 | 5721470 | 2914.04 | 1.56 | 4.29
2 | 5707643 | 2903.4 | 1.58 | 4.29
3 | 5743359 | 2898.78 | 1.58 | 4.29
4 | 5748609 | 2853.4 | 1.61 | 4.29
5 | 5682700 | 2869 | 1.58 | 4.29
6 | 5727955 | 2862.4 | 1.59 | 4.29
Averages: | 5721956 | 2883.5033 | 1.5833 | 4.29
RSD: | 0.4245%
n: | 6
Summary: | The RSD of the peak areas for six replicate injections of SST Std is less than 2.0%.
The number of Theoretical Plates (USP) for all peaks is greater than 2000
The Assymetry of all peaks were below 2.0
| Name |  |  | Date | Signature
Analysed by:
Reviewed By:

## Uniformity
Please enter the required information in the cells highlighted in green
Uniformity of Weight Test Report
Sample Name: |  | NEUROLIN 75 CAPSULE
Laboratory Ref No: |  | NDQD201601647
Active Ingredient: |  | Pregabalin
Label Claim: |  | Each capsules contains Pregabalin 75 mg
Date Analysis Started: |  | 2016-01-15 07:13:00
Date Analysis Completed: |  | 2016-06-15 10:15:04
Analysis Data |  | Uniformity of weight
Capsule No. | Intact Capsule (mg) | Empty Shell (mg) | Capsule Content (mg) | % Deviation
1 | 175.18 | 38.56 | 136.62 | -1.902%
2 | 180.78 | 40.23 | 140.55 | 0.9198%
3 | 189.37 | 39.25 | 150.12 | 7.791%
4 | 173.68 | 40.21 | 133.47 | -4.164%
5 | 185.13 | 38.23 | 146.9 | 5.479%
6 | 180.18 | 39.37 | 140.81 | 1.106%
7 | 175.43 | 38.57 | 136.86 | -1.73%
8 | 169.18 | 38.11 | 131.07 | -5.887%
9 | 183.66 | 39.25 | 144.41 | 3.691%
10 | 183.09 | 39.35 | 143.74 | 3.21%
11 | 174.46 | 39.52 | 134.94 | -3.108%
12 | 178.52 | 38.22 | 140.3 | 0.7403%
13 | 186.61 | 39.48 | 147.13 | 5.644%
14 | 175.34 | 40.31 | 135.03 | -3.044%
15 | 177.24 | 38.08 | 139.16 | -0.07827%
16 | 177.09 | 40.12 | 136.97 | -1.651%
17 | 176.18 | 39.98 | 136.2 | -2.204%
18 | 172.14 | 37.44 | 134.7 | -3.281%
19 | 180.87 | 39.24 | 141.63 | 1.695%
20 | 173.81 | 39.04 | 134.77 | -3.23%
Total | 3567.94 | 782.56 | 2785.38
Average | 178.397 | 39.128 | 139.269
| Average | % Deviation from mean
| 139.269 | -10% | 125.3421
|  | 10% | 153.1959
| Name |  |  | Date | Signature
Analysed by:
Reviewed By:

## Pregabalin
National Quality Control Laboratory
Laboratory Data Calculation Spreadsheet
Please enter the required information in the cells highlighted in green
Analysis Report
Sample Name: | NEUROLIN 75 CAPSULE
Laboratory Ref No: | NDQD201601647 | 29
Active Ingredient: | Pregabalin
Label Claim: | Each capsules contains Pregabalin 75 mg
Date Analysis Started: | 2016-06-08 07:14
Date Analysis Completed: | 2016-06-16 07:14
Analysis Data
Reference Substance: | Pregabalin
Code: | P3-7
% age Purity: | 99.96
% Water content: | 0 | If correction for water content is not needed please enter 0
% Purity corrected for water: | 99.96
Mwt of compound in free base form: | 1 | Enter molecular mass of compound in free base form. If salt conversion is NOT needed, enter 1.
Mwt of compound in salt form: | 1 | Enter molecular mass of compound in salt form. If salt conversion is NOT needed, enter 1.
1 mg of salt is equivalent to | 1 | free base
Initial Standard dilution volume (mL): | 10 |  | Standard A |  | Standard B
1st Dilution Standard transfer Volume (mL: | 1 | Injection | Response: | Normalised Response: | Response: | Normalised Response: |  | Std Response Deviation
1st Dilution Standard Final Volume (mL): | 1 | 1 | 25584104 | 24468777.951 | 24527705 | 24760363.2775
2nd Dilution Standard Transfer Volume (mL): | 1 | 2 | 25522362 | 24409727.5622 | 24471853 | 24703981.4917 |  | 1.128%
2nd Dilution Standard Final Volume (mL): | 1 | 3 | 25503281 | 24391478.3887 | 24445829 | 24677710.6403
3rd Dilution Standard Volume (mL: | 1 | 4 |  | - |  | -
3rd Dilution Standard Final Volume (mL): | 1 | Average: | 25536582.3333 | 24423327.9673 | 24481795.6667 | 24714018.4698
4th Dilution Standard Transfer Volume (mL): | 1 | Mass of RS (mg): | 31.38 |  | 29.73
4th Dilution Standard Final Volume (mL): | 1 | Mass of WRS as free base (mg): | 31.38 |  | 29.73
Standard Dilution Factor | 10 | Purity correction (mg): | 31.3674 |  | 29.7181
If there are no serial dilutions, or only one dilution, enter 1 in all boxes not used. |  | Concentration (mg/mL): | 3.1367 |  | 2.9718
|  | Desired Concentration (mg/mL): | 3
|  | Desired Weight as free base (mg): | 30
|  | Desired Weight as salt (mg): | 30
|  | Average Normalised Response: | 24568673.2185
|  | RSD: | 0.6653%
|  | n: | 6
Analysis Data | Determination of Content of Active Ingredient in the Sample
Label Claim: | Each capsules contains Pregabalin 75 mg
Each Tablet/Capsule contains | 75 | Pregabalin
Average Tablet/Capsule Content Weight (mg): | 139.269
Initial Sample dilution Volume (mL): | 25 |  | Powder Weight (mg) | Injection | Response: | Determined Amt (mg) | % Assay
1st Dilution Sample transfer Volume (mL): | 1 | Assay Smp A | 143.44 | 1 | 25076248 | 74.3235 | 99.1%
1st Dilution Sample Final Volume (mL): | 1 |  |  | 2 | 25062227 | 74.282 | 99.04%
2nd Dilution Sample Transfer Volume (mL): | 1 |  |  | 3 | 25071192 | 74.3085 | 99.08%
2nd Dilution Sample Final Volume (mL): | 1 |  |  | 4 |  | - | -
3rd Dilution Sample Transfer Volume (mL: | 1 | Assay Smp B | 138.13 | 1 | 24208710 | 74.5105 | 99.35%
3rd Dilution Sample Final Volume (mL): | 1 |  |  | 2 | 24178632 | 74.418 | 99.22%
4th Dilution Sample Transfer Volume (mL): | 1 |  |  | 3 | 24201574 | 74.4886 | 99.32%
4th Dilution Sample Final Volume (mL): | 1 |  |  | 4 |  | - | -
Sample Dilution Factor | 25 | Assay Smp C | 140.91 | 1 | 24495492 | 73.9058 | 98.54%
Desired Sample Weight (mg): | 139.269 |  |  | 2 | 24478150 | 73.8535 | 98.47%
If there are no serial dilutions, or only one dilution, enter 1 in all boxes not used. |  |  |  | 3 | 24443299 | 73.7483 | 98.33%
|  |  |  | 4 |  | - | -
[5 empty] | Average: | 74.2043 | 98.94%
[5 empty] | RSD: | 0.3904% | 0.3904%
[5 empty] | n: | 9 | 9
Comment: | The content of | Pregabalin |  | in the sample as a percentage of the stated label claim is |  | 98.94%
DISSOLUTION: | Determination of Active Ingredient Dissolved
Reference Substance: | Pregabalin
Code: | P3-7
% age Purity: | 99.96
% Water content: | 0 | If correction for water content is not needed please enter 0
% Purity corrected for water: | 99.96
Mwt of compound in free base form: | 1 | Enter molecular mass of compound in free base form. If salt convertion is NOT needed, enter 1.
Mwt of compound in salt form: | 1 | Enter molecular mass of compound in salt form. If salt convertion is NOT needed, enter 1.
1 mg of salt is equivalent to | 1 | free base
Initial Standard dilution volume (mL): | 100 |  | Standard A |  | Standard B
1st Dilution Standard transfer Volume (mL: | 1 | Injection | Response: | Normalised Response: | Response: | Normalised Response: |  | Std Response Deviation
1st Dilution Standard Final Volume (mL): | 1 | 1 | 5707270 | 5493477.0573 | 5462552 | 5497724.2406
2nd Dilution Standard Transfer Volume (mL): | 1 | 2 | 5685702 | 5472716.9893 | 5426907 | 5461849.7298 |  | 0.2584%
2nd Dilution Standard Final Volume (mL): | 1 | 3 | 5726214 | 5511711.4197 | 5438785 | 5473804.2098
3rd Dilution Standard Volume (mL: | 1 | 4 |  | - |  | -
3rd Dilution Standard Final Volume (mL): | 1 | Average: | 5706395.3333 | 5492635.1554 | 5442748 | 5477792.7267
4th Dilution Standard Transfer Volume (mL): | 1 | Amt of RS (mg): | 15.59 |  | 14.91
4th Dilution Standard Final Volume (mL): | 1 | Amt of RS as free base (mg): | 15.59 |  | 14.91
Standard Dilution Factor | 100 | Purity correction: | 15.5838 |  | 14.904
If there are no serial dilutions, or only one dilution, enter 1 in all boxes not used. |  | Conc (mg/mL): | 0.15584 |  | 0.14904
|  | Desired Concentration (mg/mL): | 0.15
|  | Desired Weight as free base (mg): | 15
|  | Desired Weight as salt (mg): | 15
|  | Average Normalised Peak Area: | 5485213.9411
|  | RSD: | 0.342%
|  | n: | 6
Medium Volume (mL): | 500 | Capsule No. | Response: | Amt Released (mg): | %age Released:
1st Dilution Sample transfer Volume (mL: | 1 | 1 | 5604664 | 76.6333 | 102.2%
1st Dilution Sample Final Volume (mL): | 1 | 2 | 5508875 | 75.3235 | 100.4%
2nd Dilution Sample Transfer Volume (mL): | 1 | 3 | 5334587 | 72.9405 | 97.25%
2nd Dilution Sample Final Volume (mL): | 1 | 4 | 5353641 | 73.201 | 97.6%
3rd Dilution Sample Transfer Volume (mL: | 1 | 5 | 5396353 | 73.785 | 98.38%
3rd Dilution Sample Final Volume (mL): | 1 | 6 | 5528397 | 75.5904 | 100.8%
4th Dilution Sample Transfer Volume (mL): | 1
4th Dilution Sample Final Volume (mL): | 1 |  | Average: | 74.5789 | 99.44%
Sample Dilution Factor | 500 |  | RSD: | 1.99% | 1.99%
If there are no serial dilutions, or only one dilution, enter 1 in all boxes not used. |  |  | n: | 6 | 6
Comment: | The amount of | Pregabalin |  | dissolved as a percentage of the stated label claim is |  | 99.44%
| Name |  |  | Date |  | Signature
Analysed by:
Reviewed By:
5