## SST
HPLC System Suitability Report
Analysis Data | Assay
Sample(s) | LEVOTIL 500mg
Reference Substance: | Levofloxacin tablets
% age Purity: | 99.9
Weight (mg): | 18.52
Standard Conc (mg/mL): | 0.00926
2016-02-25 11:34
Injection Number | Peak Areas | Theoretical Plates (USP) | Tailing Factor (Assym) | Retention Times (min)
1 | 5498870 | 8127.2 | 1.1 | 7.1
2 | 5492461 | 8126.4 | 1.1 | 7.1
3 | 5488732 | 8136.5 | 1.1 | 7.1
4 | 5492310 | 8122.2 | 1.1 | 7.1
5 | 5491167 | 8147.2 | 1.1 | 7.1
6
Averages: | 5492708 | 8131.9 | 1.1 | 7.1
RSD: | 0.06835%
n: | 5
Summary: | The RSD of the peak areas for six replicate injections of SST Std is less than 2.0%.
The number of Theoretical Plates (USP) for all peaks is greater than 2000
The Assymetry of all peaks were below 2.0
Analysis Data | Dissolution
Reference Substance:
% age Purity:
Weight (mg):
Standard Conc (mg/mL):
Injection Number | Peak Areas | Theoretical Plates (USP) | Tailing Factor (Assym) | Retention Times (min)
1
2
3
4
5
6
Averages: | #DIV/0! | #DIV/0! | #DIV/0! | #DIV/0!
RSD: | #DIV/0!
n: | 0
Summary: | The RSD of the peak areas for six replicate injections of SST Std is less than 2.0%.
The number of Theoretical Plates (USP) for all peaks is greater than 2000
The Assymetry of all peaks were below 2.0
| Name |  |  | Date | Signature
Analysed by:
Reviewed By:

## Uniformity
Please enter the required information in the cells highlighted in green
Uniformity of Weight Test Report
Sample Name: |  | LEVOTIL 500mg
Laboratory Ref No: |  | NDQD201601652
Active Ingredient: |  | LEVOFLOXACIN
Label Claim: |  | Levofloxacin Hemihydrate U.S.P equivalent to Levofloxacin 500mg
Date Analysis Started: |  | 2016-02-24
Date Analysis Completed: |  | 25-02-16
Analysis Data |  | Uniformity of weight
|  | Tablet weight (mg) | % Deviation
|  | 601.94 | -0.8729%
|  | 594.81 | -2.047%
|  | 599.21 | -1.322%
|  | 611 | 0.6191%
|  | 623.73 | 2.715%
|  | 600.11 | -1.174%
|  | 600.59 | -1.095%
|  | 607.96 | 0.1185%
|  | 606.99 | -0.04125%
|  | 610.61 | 0.5549%
|  | 608.19 | 0.1564%
|  | 613.66 | 1.057%
|  | 602.88 | -0.7181%
|  | 623.16 | 2.622%
|  | 592.3 | -2.46%
|  | 616.49 | 1.523%
|  | 602.41 | -0.7955%
|  | 610.92 | 0.6059%
|  | 605.2 | -0.336%
|  | 612.65 | 0.8908%
| Total | 12144.81
| Average | 607.2405
| Average | % Deviation from mean
| 607.2405 | -5% | 576.8785
|  | 5% | 637.6025
| Name |  | Date | Signature
Analysed by:
Reviewed By:

## LEVONTIL
National Quality Control Laoboratory
Laboratory Data Calculation Spreadsheet
Please enter the required information in the cells highlighted in green
Analysis Report
Sample Name: | LEVONTIL 500mg
Laboratory Ref No: | NDQD201601652 | 29
Active Ingredient: | Levofloxacin
Label Claim: | Levofloxacin Hemihydrate U.S.P equivalent to Levofloxacin 500mg
Date Analysis Started: | 2016-03-02
Date Analysis Completed: | 2016-03-03
Analysis Data
Reference Substance: | Levofloxacin
Code: | Levofloxacin
% age Purity: | 99.9
% Water content: | 0 | If correction for water content is not needed please enter 0
% Purity corrected for water: | 99.9
Mwt of compound in free base form: | 1 | Enter molecular mass of compound in free base form. If salt conversion is NOT needed, enter 1.
Mwt of compound in salt form: | 1 | Enter molecular mass of compound in salt form. If salt conversion is NOT needed, enter 1.
1 mg of salt is equivalent to | 1 | free base
Initial Standard dilution volume (mL): | 100 |  | Standard A |  | Standard B
1st Dilution Standard transfer Volume (mL: | 5 | Injection | Response: | Normalised Response: | Response: | Normalised Response: |  | Std Response Deviation
1st Dilution Standard Final Volume (mL): | 100 | 1 | 5483231 | 5927343.1098 | 6431000 | 6090290.8585
2nd Dilution Standard Transfer Volume (mL): | 1 | 2 | 5482224 | 5926254.5483 | 6464157 | 6121691.2277 |  | 3.054%
2nd Dilution Standard Final Volume (mL): | 1 | 3 | 5520287 | 5967400.4458 | 6426357 | 6085893.8409
3rd Dilution Standard Volume (mL: | 1 | 4 |  | - |  | -
3rd Dilution Standard Final Volume (mL): | 1 | Average: | 5495247.3333 | 5940332.7013 | 6440504.6667 | 6099291.9757
4th Dilution Standard Transfer Volume (mL): | 1 | Mass of RS (mg): | 18.52 |  | 21.14
4th Dilution Standard Final Volume (mL): | 1 | Mass of WRS as free base (mg): | 18.52 |  | 21.14
Standard Dilution Factor | 2000 | Purity correction (mg): | 18.5015 |  | 21.1189
If there are no serial dilutions, or only one dilution, enter 1 in all boxes not used. |  | Concentration (mg/mL): | 0.0092507 |  | 0.010559
|  | Desired Concentration (mg/mL): | 0.01
|  | Desired Weight as free base (mg): | 20
|  | Desired Weight as salt (mg): | 20
|  | Average Normalised Response: | 6019812.3385
|  | RSD: | 1.481%
|  | n: | 6
Analysis Data | Determination of Content of Active Ingredient in the Sample
Label Claim: | Levofloxacin Hemihydrate U.S.P equivalent to Levofloxacin 500mg
Each Tablet contains | 500 | Levofloxacin
Average Tablet Content Weight (mg): | 607.2405
Initial Sample dilution Volume (mL): | 200 |  | Powder Weight (mg) | Injection | Response: | Determined Amt (mg) | % Assay
1st Dilution Sample transfer Volume (mL): | 2 | Assay Smp A | 610.34 | 1 | 6034178 | 498.648 | 99.73%
1st Dilution Sample Final Volume (mL): | 50 |  |  | 2 | 6034860 | 498.7043 | 99.74%
2nd Dilution Sample Transfer Volume (mL): | 2 |  |  | 3 | 6025847 | 497.9595 | 99.59%
2nd Dilution Sample Final Volume (mL): | 20 |  |  | 4 |  | - | -
3rd Dilution Sample Transfer Volume (mL: | 1 | Assay Smp B | 595.74 | 1 | 5991002 | 507.2131 | 101.4%
3rd Dilution Sample Final Volume (mL): | 1 |  |  | 2 | 5965230 | 505.0312 | 101%
4th Dilution Sample Transfer Volume (mL): | 1 |  |  | 3 | 5999070 | 507.8962 | 101.6%
4th Dilution Sample Final Volume (mL): | 1 |  |  | 4 |  | - | -
Sample Dilution Factor | 50000 | Assay Smp C | 603.23 | 1 |  | - | -
Desired Sample Weight (mg): | 607.2405 |  |  | 2 |  | - | -
If there are no serial dilutions, or only one dilution, enter 1 in all boxes not used. |  |  |  | 3 |  | - | -
|  |  |  | 4 |  | - | -
[6 empty] | Average: | 100.5%
[6 empty] | RSD: | 0.9229%
[6 empty] | n: | 6
Comment: | The content of | Levofloxacin |  | in the sample as a percentage of the stated label claim is |  | 100.5%
DISSOLUTION: | Determination of Active Ingredient Dissolved
Reference Substance: | Levofloxacin
Code: | L11-2
% age Purity: | 99.9
% Water content: | 0 | If correction for water content is not needed please enter 0
% Purity corrected for water: | 99.9
Mwt of compound in free base form: | 1 | Enter molecular mass of compound in free base form. If salt convertion is NOT needed, enter 1.
Mwt of compound in salt form: | 1 | Enter molecular mass of compound in salt form. If salt convertion is NOT needed, enter 1.
1 mg of salt is equivalent to | 1 | free base
Initial Standard dilution volume (mL): | 100 |  | Standard A |  | Standard B
1st Dilution Standard transfer Volume (mL: | 2 | Injection | Response: | Normalised Response: | Response: | Normalised Response: |  | Std Response Deviation
1st Dilution Standard Final Volume (mL): | 100 | 1 | 0.5153 | 0.44223 | 0.5038 | 0.44284
2nd Dilution Standard Transfer Volume (mL): | 1 | 2 | 0.516 | 0.44283 | 0.5045 | 0.44345 |  | 0.0321%
2nd Dilution Standard Final Volume (mL): | 1 | 3 | 0.5153 | 0.44223 | 0.5022 | 0.44143
3rd Dilution Standard Volume (mL: | 1 | 4 |  | - |  | -
3rd Dilution Standard Final Volume (mL): | 1 | Average: | 0.51553 | 0.44243 | 0.5035 | 0.44257
4th Dilution Standard Transfer Volume (mL): | 1 | Amt of RS (mg): | 29.16 |  | 28.47
4th Dilution Standard Final Volume (mL): | 1 | Amt of RS as free base (mg): | 29.16 |  | 28.47
Standard Dilution Factor | 5000 | Purity correction: | 29.1308 |  | 28.4415
If there are no serial dilutions, or only one dilution, enter 1 in all boxes not used. |  | Conc (mg/mL): | 0.0058262 |  | 0.0056883
|  | Desired Concentration (mg/mL): | 0.005
|  | Desired Weight as free base (mg): | 25
|  | Desired Weight as salt (mg): | 25
|  | Average Normalised Peak Area: | 0.4425
|  | RSD: | 0.1572%
|  | n: | 6
Medium Volume (mL): | 900 | Capsule No. | Response: | Amt Released (mg): | %age Released:
1st Dilution Sample transfer Volume (mL: | 2 | 1 | 0.4837 | 491.8962 | 98.38%
1st Dilution Sample Final Volume (mL): | 200 | 2 | 0.4829 | 491.0826 | 98.22%
2nd Dilution Sample Transfer Volume (mL): | 1 | 3 | 0.4866 | 494.8453 | 98.97%
2nd Dilution Sample Final Volume (mL): | 1 | 4 | 0.481 | 489.1504 | 97.83%
3rd Dilution Sample Transfer Volume (mL: | 1 | 5 | 0.4812 | 489.3538 | 97.87%
3rd Dilution Sample Final Volume (mL): | 1 | 6 | 0.4854 | 493.625 | 98.72%
4th Dilution Sample Transfer Volume (mL): | 1
4th Dilution Sample Final Volume (mL): | 1 |  |  | Average: | 98.33%
Sample Dilution Factor | 90000 |  |  | RSD: | 0.4639%
If there are no serial dilutions, or only one dilution, enter 1 in all boxes not used. |  |  |  | n: | 6
Comment: | The amount of | Levofloxacin |  | dissolved as a percentage of the stated label claim is |  | 98.33%
| Name |  |  | Date |  | Signature
Analysed by:
Reviewed By:
5

## Sheet1
0.013333
0.011111