## Uniformity 1
Please enter the required information in the cells highlighted in green
Uniformity of Weight Test Report
Sample Name: |  | DOLTAM 100
Laboratory Ref No: |  | NDQD201601653
Active Ingredient: |  | Tramadol HCl
Label Claim: |  | Each hard gelatin capsule contains Tramadol Hydrochloride BP 100 mg
Date Analysis Started: |  | 2016-01-12 14:58:45
Date Analysis Completed: |  | 2016-06-15 09:08:55
Analysis Data |  | Uniformity of weight
Capsule No. | Intact Capsule (mg) | Empty Shell (mg) | Capsule Content (mg) | % Deviation
1 | 302.38 | 64.46 | 237.92 | 7.656%
2 | 273.97 | 63.85 | 210.12 | -4.923%
3 | 313.17 | 63.69 | 249.48 | 12.89%
4 | 285.79 | 61.67 | 224.12 | 1.412%
5 | 274.02 | 66.92 | 207.1 | -6.29%
6 | 297.08 | 61.99 | 235.09 | 6.376%
7 | 295.08 | 64.91 | 230.17 | 4.149%
8 | 279.57 | 60.68 | 218.89 | -0.9548%
9 | 297.24 | 65.88 | 231.36 | 4.688%
10 | 294.53 | 60.75 | 233.78 | 5.783%
11 | 284.75 | 58.35 | 226.4 | 2.443%
12 | 253.44 | 67.04 | 186.4 | -15.66%
13 | 273.51 | 62.89 | 210.62 | -4.697%
14 | 270.31 | 64.31 | 206 | -6.787%
15 | 299.24 | 61.18 | 238.06 | 7.719%
16 | 286.59 | 61.72 | 224.87 | 1.751%
17 | 276.38 | 61.35 | 215.03 | -2.701%
18 | 263.44 | 67 | 196.44 | -11.11%
19 | 295.26 | 65.42 | 229.84 | 4%
20 | 274.18 | 65.87 | 208.31 | -5.742%
Total | 5689.93 | 1269.93 | 4420
Average | 284.4965 | 63.4965 | 221
| Average | % Deviation from mean
| 221 | -10% | 198.9
|  | 10% | 243.1
| Name |  |  | Date | Signature
Analysed by:
Reviewed By:

## SST
HPLC System Suitability Report
Analysis Data | Assay
Sample(s) | DOLTAM 100
Reference Substance: | TRAMADOL HYDROCHLORIDE
% age Purity: | 100.14
Weight (mg): | 24.37
Standard Conc (mg/mL): | 0.24404
Injection Number | Peak Areas | Theoretical Plates (USP) | Tailing Factor (Assym) | Retention Times (min)
1 | 23266648 | 8119.1 | 1.35 | 5.9
2 | 23257825 | 8046.7 | 1.35 | 5.9
3 | 23375285 | 7844.2 | 1.25 | 5.9
4 | 23349151 | 7273.9 | 1.23 | 5.9
5 | 23328899 | 7485.5 | 1.23 | 5.9
6 | 23275636 | 6290.8 | 1.14 | 5.9
Averages: | 23308907.3333 | 7510.0333 | 1.2583 | 5.9
RSD: | 0.2095%
n: | 6
Summary: | The RSD of the peak areas for six replicate injections of SST Std is less than 2.0%.
The number of Theoretical Plates (USP) for all peaks is greater than 2000
The Assymetry of all peaks were below 2.0
Analysis Data | Dissolution
Reference Substance:
% age Purity:
Weight (mg):
Standard Conc (mg/mL):
Injection Number | Peak Areas | Theoretical Plates (USP) | Tailing Factor (Assym) | Retention Times (min)
1
2
3
4
5
6
Averages: | #DIV/0! | #DIV/0! | #DIV/0! | #DIV/0!
RSD: | #DIV/0!
n: | 0
Summary: | The RSD of the peak areas for six replicate injections of SST Std is less than 2.0%.
The number of Theoretical Plates (USP) for all peaks is greater than 2000
The Assymetry of all peaks were below 2.0
| Name |  |  | Date | Signature
Analysed by: | JOYFRIDA |  |  | 8TH JULY 2016
Reviewed By:

## TRAMADOL HYDROCHLORIDE
National Quality Control Laboratory
Laboratory Data Calculation Spreadsheet
Please enter the required information in the cells highlighted in green
Analysis Report
Sample Name: | DOLTAM 100
Laboratory Ref No: | NDQD201601653 | 29
Active Ingredient: | Tramadol HCl
Label Claim: | Each hard gelatin capsule contains Tramadol Hydrochloride BP 100 mg
Date Analysis Started: | 14th June 2016
Date Analysis Completed: | 6th July 2016
Analysis Data
Reference Substance: | TRAMADOL HYDROCHLORIDE
Code: | T28-1
% age Purity: | 100.14
% Water content: | 0 | If correction for water content is not needed please enter 0
% Purity corrected for water: | 100.14
Mwt of compound in free base form: | 1 | Enter molecular mass of compound in free base form. If salt conversion is NOT needed, enter 1.
Mwt of compound in salt form: | 1 | Enter molecular mass of compound in salt form. If salt conversion is NOT needed, enter 1.
1 mg of salt is equivalent to | 1 | free base
Initial Standard dilution volume (mL): | 25 |  | Standard A |  | Standard B
1st Dilution Standard transfer Volume (mL: | 5 | Injection | Response: | Normalised Response: | Response: | Normalised Response: |  | Std Response Deviation
1st Dilution Standard Final Volume (mL): | 20 | 1 | 23233598 | 23800899.0942 | 24334977 | 24175244.3912
2nd Dilution Standard Transfer Volume (mL): | 1 | 2 | 23231828 | 23799085.8756 | 24309793 | 24150225.6968 |  | 1.665%
2nd Dilution Standard Final Volume (mL): | 1 | 3 | 23130918 | 23695711.9286 | 24280554 | 24121178.6189
3rd Dilution Standard Volume (mL: | 1 | 4 |  | - |  | -
3rd Dilution Standard Final Volume (mL): | 1 | Average: | 23198781.3333 | 23765232.2995 | 24308441.3333 | 24148882.9023
4th Dilution Standard Transfer Volume (mL): | 1 | Mass of RS (mg): | 24.37 |  | 25.13
4th Dilution Standard Final Volume (mL): | 1 | Mass of WRS as free base (mg): | 24.37 |  | 25.13
Standard Dilution Factor | 100 | Purity correction (mg): | 24.4041 |  | 25.1652
If there are no serial dilutions, or only one dilution, enter 1 in all boxes not used. |  | Concentration (mg/mL): | 0.24404 |  | 0.25165
|  | Desired Concentration (mg/mL): | 0.25
|  | Desired Weight as free base (mg): | 25
|  | Desired Weight as salt (mg): | 25
|  | Average Normalised Response: | 23957057.6009
|  | RSD: | 0.8943%
|  | n: | 6
Analysis Data | Determination of Content of Active Ingredient in the Sample
Label Claim: | Each hard gelatin capsule contains Tramadol Hydrochloride BP 100 mg
Each Tablet/Capsule contains | 100 | Tramadol HCl
Average Tablet/Capsule Content Weight (mg): | 221
Initial Sample dilution Volume (mL): | 200 |  | Powder Weight (mg) | Injection | Response: | Determined Amt (mg) | % Assay
1st Dilution Sample transfer Volume (mL): | 1 | Assay Smp A | 112.73 | 1 | 25116120 | 102.7642 | 102.8%
1st Dilution Sample Final Volume (mL): | 1 |  |  | 2 | 24988172 | 102.2407 | 102.2%
2nd Dilution Sample Transfer Volume (mL): | 1 |  |  | 3 | 24980360 | 102.2087 | 102.2%
2nd Dilution Sample Final Volume (mL): | 1 |  |  | 4 |  | - | -
3rd Dilution Sample Transfer Volume (mL: | 1 | Assay Smp B | 115.22 | 1 | 25845887 | 103.4647 | 103.5%
3rd Dilution Sample Final Volume (mL): | 1 |  |  | 2 | 25788548 | 103.2352 | 103.2%
4th Dilution Sample Transfer Volume (mL): | 1 |  |  | 3 | 25697821 | 102.872 | 102.9%
4th Dilution Sample Final Volume (mL): | 1 |  |  | 4 |  | - | -
Sample Dilution Factor | 200 | Assay Smp C | 109.88 | 1 | 24264565 | 101.8551 | 101.9%
Desired Sample Weight (mg): | 110.5 |  |  | 2 | 24332904 | 102.1419 | 102.1%
If there are no serial dilutions, or only one dilution, enter 1 in all boxes not used. |  |  |  | 3 | 24288253 | 101.9545 | 102%
|  |  |  | 4 |  | - | -
[5 empty] | Average: | 102.5263 | 102.5%
[5 empty] | RSD: | 0.5632% | 0.5632%
[5 empty] | n: | 9 | 9
Comment: | The content of | Tramadol HCl |  | in the sample as a percentage of the stated label claim is |  | 102.5%
DISSOLUTION: | Determination of Active Ingredient Dissolved
Reference Substance: | TRAMADOL HYDROCHLORIDE
Code: | T28-1
% age Purity: | 100.14
% Water content: | 0 | If correction for water content is not needed please enter 0
% Purity corrected for water: | 100.14
Mwt of compound in free base form: | 1 | Enter molecular mass of compound in free base form. If salt convertion is NOT needed, enter 1.
Mwt of compound in salt form: | 1 | Enter molecular mass of compound in salt form. If salt convertion is NOT needed, enter 1.
1 mg of salt is equivalent to | 1 | free base
Initial Standard dilution volume (mL): | 100 |  | Standard A |  | Standard B
1st Dilution Standard transfer Volume (mL: | 5 | Injection | Response: | Normalised Response: | Response: | Normalised Response: |  | Std Response Deviation
1st Dilution Standard Final Volume (mL): | 25 | 1 | 0.299 | 0.40087 | 0.278 | 0.40164
2nd Dilution Standard Transfer Volume (mL): | 1 | 2 | 0.3018 | 0.40462 | 0.2791 | 0.40323 |  | 0.1555%
2nd Dilution Standard Final Volume (mL): | 1 | 3 | 0.3031 | 0.40636 | 0.2803 | 0.40496
3rd Dilution Standard Volume (mL: | 1 | 4 |  | - |  | -
3rd Dilution Standard Final Volume (mL): | 1 | Average: | 0.3013 | 0.40395 | 0.27913 | 0.40327
4th Dilution Standard Transfer Volume (mL): | 1 | Amt of RS (mg): | 20.69 |  | 19.2
4th Dilution Standard Final Volume (mL): | 1 | Amt of RS as free base (mg): | 20.69 |  | 19.2
Standard Dilution Factor | 500 | Purity correction: | 20.719 |  | 19.2269
If there are no serial dilutions, or only one dilution, enter 1 in all boxes not used. |  | Conc (mg/mL): | 0.041438 |  | 0.038454
|  | Desired Concentration (mg/mL): | 0.055556
|  | Desired Weight as free base (mg): | 27.7778
|  | Desired Weight as salt (mg): | 27.7778
|  | Average Normalised Peak Area: | 0.40361
|  | RSD: | 0.5196%
|  | n: | 6
Medium Volume (mL): | 900 | Capsule No. | Response: | Amt Released (mg): | %age Released:
1st Dilution Sample transfer Volume (mL: | 10 | 1 | 0.408 | 101.0871 | 101.1%
1st Dilution Sample Final Volume (mL): | 20 | 2 | 0.3809 | 94.3727 | 94.37%
2nd Dilution Sample Transfer Volume (mL): | 1 | 3 | 0.4161 | 103.0939 | 103.1%
2nd Dilution Sample Final Volume (mL): | 1 | 4 | 0.3672 | 90.9783 | 90.98%
3rd Dilution Sample Transfer Volume (mL: | 1 | 5 | 0.3968 | 98.3121 | 98.31%
3rd Dilution Sample Final Volume (mL): | 1 | 6 | 0.4091 | 101.3596 | 101.4%
4th Dilution Sample Transfer Volume (mL): | 1
4th Dilution Sample Final Volume (mL): | 1 |  | Average: | 98.2006 | 98.2%
Sample Dilution Factor | 1800 |  | RSD: | 4.756% | 4.756%
If there are no serial dilutions, or only one dilution, enter 1 in all boxes not used. |  |  | n: | 6 | 6
Comment: | The amount of | Tramadol HCl |  | dissolved as a percentage of the stated label claim is |  | 98.2%
| Name |  |  | Date |  | Signature
Analysed by:
Reviewed By:
5