## Uniformity
Please enter the required information in the cells highlighted in green
Uniformity of Weight Test Report
Sample Name: |  | COSIL-1000
Laboratory Ref No: |  | NDQD201601654
Active Ingredient: |  | Amoxicillin & Clavulanate Potassium
Label Claim: |  | Each film coated tablet contains Amoxicillin Trihydrate USP equivalent to amoxicillin 875 mg and Clavulanate Potassium USP equivalent to Clavulanic acid 125 mg.
Date Analysis Started: |  | 2016-01-14 09:54:27
Date Analysis Completed: |  | #REF!
Analysis Data |  | Uniformity of weight
|  | Tablet weight (mg) | % Deviation
|  | 1461.9 | -0.8227%
|  | 1437.72 | -2.463%
|  | 1452.95 | -1.43%
|  | 1479.39 | 0.3638%
|  | 1467.71 | -0.4286%
|  | 1468.2 | -0.3953%
|  | 1458.14 | -1.078%
|  | 1460.75 | -0.9007%
|  | 1460.18 | -0.9394%
|  | 1472.78 | -0.0846%
|  | 1462.49 | -0.7827%
|  | 1493.14 | 1.297%
|  | 1492.22 | 1.234%
|  | 1515.28 | 2.799%
|  | 1501.02 | 1.831%
|  | 1495.15 | 1.433%
|  | 1476.65 | 0.1779%
|  | 1488.46 | 0.9792%
|  | 1478.46 | 0.3007%
|  | 1457.95 | -1.091%
| Total | 29480.54
| Average | 1474.027
| Average | % Deviation from mean
| 1474.027 | -5% | 1400.3257
|  | 5% | 1547.7284
| Name |  | Date | Signature
Analysed by:
Reviewed By:

## SST CA
HPLC System Suitability Report
Analysis Data | Clavulanic Acid
Sample(s) | COSIL-1000
Reference Substance: | Clavulanate Potassium
% age Purity: | 96.96
Weight (mg): | 24.54
Standard Conc (mg/mL): | 0.4908
Injection Number | Peak Areas | Theoretical Plates (USP) | Tailing Factor (Assym) | Retention Times (min)
1 | 92582290 | 5840.4 | 1.2 | 2.5
2 | 92551894 | 5761.3 | 1.2 | 2.5
3 | 92658337 | 5814.2 | 1.2 | 2.5
4 | 92657199 | 5774.7 | 1.2 | 2.5
5 | 92665316 | 5731.6 | 1.2 | 2.5
6 | 92701746 | 5731.1 | 1.2 | 2.5
Averages: | 92636130.3333 | 5775.55 | 1.2 | 2.5
RSD: | 0.06123%
n: | 6
Summary: | The RSD of the peak areas for six replicate injections of SST Std is less than 2.0%.
The number of Theoretical Plates (USP) for all peaks is greater than 2000
The Assymetry of all peaks were below 2.0
Analysis Data | CLAVULANATE
Reference Substance: | Clavulanate Lithium
% age Purity: | 96.96 as Clavulanic Acid
Weight (mg): | 9.02
Standard Conc (mg/mL): | 0.21648
Injection Number | Peak Areas | Theoretical Plates (USP) | Tailing Factor (Assym) | Retention Times (min)
1 | 83571045 | 4471 | 1 | 2.5
2 | 83535281 | 4449.6 | 1 | 2.5
3 | 83550962 | 4450.8 | 1 | 2.5
4 | 83681300 | 4414.2 | 1 | 2.5
5 | 83638991 | 4426.9 | 1 | 2.5
6 | 83585050 | 4422.7 | 1 | 2.5
Averages: | 83593771.5 | 4439.2 | 1 | 2.5
RSD: | 0.06672%
n: | 6
Summary: | The RSD of the peak areas for six replicate injections of SST Std is less than 2.0%.
The number of Theoretical Plates (USP) for all peaks is greater than 2000
The Assymetry of all peaks were below 2.0
| Name |  |  | Date | Signature
Analysed by:
Reviewed By:

## SST AM
HPLC System Suitability Report
Analysis Data | Amoxicillin
Sample(s) | COSIL-1000
Reference Substance: | Amoxicillin
% age Purity: | 87.84
Weight (mg): | 24.54
Standard Conc (mg/mL): | 0.4908
Injection Number | Peak Areas | Theoretical Plates (USP) | Tailing Factor (Assym) | Retention Times (min)
1 | 148051934 | 3865.9 | 1 | 4.1
2 | 147972088 | 3850.6 | 1 | 4.1
3 | 148247403 | 3848.2 | 1 | 4.1
4 | 148500448 | 3831.9 | 1 | 4.1
5 | 148387549 | 3848.8 | 1 | 4.1
6 | 148603784 | 3833.4 | 1 | 4.1
Averages: | 148293867.6667 | 3846.4667 | 1 | 4.1
RSD: | 0.1684%
n: | 6
Summary: | The RSD of the peak areas for six replicate injections of SST Std is less than 2.0%.
The number of Theoretical Plates (USP) for all peaks is greater than 2000
The Assymetry of all peaks were below 2.0
Analysis Data | Amoxicillin
Reference Substance: | Amoxicillin
% age Purity: | 87.84
Weight (mg): | 24.54
Standard Conc (mg/mL): | 0.4908
Injection Number | Peak Areas | Theoretical Plates (USP) | Tailing Factor (Assym) | Retention Times (min)
1 | 148051934 | 3865.9 | 1 | 4.1
2 | 147972088 | 3850.6 | 1 | 4.1
3 | 148247403 | 3848.2 | 1 | 4.1
4 | 148500448 | 3831.9 | 1 | 4.1
5 | 148387549 | 3848.8 | 1 | 4.1
6 | 148603784 | 3833.4 | 1 | 4.1
Averages: | 148293867.6667 | 3846.4667 | 1 | 4.1
RSD: | 0.1684%
n: | 6
Summary: | The RSD of the peak areas for six replicate injections of SST Std is less than 2.0%.
The number of Theoretical Plates (USP) for all peaks is greater than 2000
The Assymetry of all peaks were below 2.0
| Name |  |  | Date | Signature
Analysed by:
Reviewed By:

## AMOXICILLIN
National Quality Control Laboratory
Laboratory Data Calculation Spreadsheet
Please enter the required information in the cells highlighted in green
Analysis Report
Sample Name: | COSIL-1000 TABLETS
Laboratory Ref No: | NDQD201601654 | 29
Active Ingredient: | Amoxicillin
Label Claim: | Each film coated tablet contains Amoxicillin Trihydrate USP equivalent to amoxicillin 875 mg and Clavulanate Potassium USP equivalent to Clavulanic acid 125 mg.
Date Analysis Started: | 2016-05-09
Date Analysis Completed: | 2016-05-11
Analysis Data
Reference Substance: | AMOXICILLIN
Code: | A1-3
% age Purity: | 87.84
% Water content: | 0 | If correction for water content is not needed please enter 0
% Purity corrected for water: | 87.84
Mwt of compound in free base form: | 1 | Enter molecular mass of compound in free base form. If salt conversion is NOT needed, enter 1.
Mwt of compound in salt form: | 1 | Enter molecular mass of compound in salt form. If salt conversion is NOT needed, enter 1.
1 mg of salt is equivalent to | 1 | free base
Initial Standard dilution volume (mL): | 5 |  | Standard A |  | Standard B
1st Dilution Standard transfer Volume (mL: | 3 | Injection | Response: | Normalised Response: | Response: | Normalised Response: |  | Std Response Deviation
1st Dilution Standard Final Volume (mL): | 25 | 1 | 148308260 | 137080324.2782 | 143778178 | 137612571.1513
2nd Dilution Standard Transfer Volume (mL): | 1 | 2 | 148253368 | 137029587.9728 | 143742231 | 137578165.6583 |  | 0.4031%
2nd Dilution Standard Final Volume (mL): | 1 | 3 | 148208400 | 136988024.3538 | 143789352 | 137623265.9792
3rd Dilution Standard Volume (mL: | 1 | 4 |  | - |  | -
3rd Dilution Standard Final Volume (mL): | 1 | Average: | 148256676 | 137032645.5349 | 143769920.3333 | 137604667.5963
4th Dilution Standard Transfer Volume (mL): | 1 | Mass of RS (mg): | 25.66 |  | 24.78
4th Dilution Standard Final Volume (mL): | 1 | Mass of WRS as free base (mg): | 25.66 |  | 24.78
Standard Dilution Factor | 41.6667 | Purity correction (mg): | 22.5397 |  | 21.7668
If there are no serial dilutions, or only one dilution, enter 1 in all boxes not used. |  | Concentration (mg/mL): | 0.54095 |  | 0.5224
|  | Desired Concentration (mg/mL): | 0.5
|  | Desired Weight as free base (mg): | 20.8333
|  | Desired Weight as salt (mg): | 20.8333
|  | Average Normalised Response: | 137318656.5656
|  | RSD: | 0.2294%
|  | n: | 6
Analysis Data | Determination of Content of Active Ingredient in the Sample
Label Claim: | Each film coated tablet contains Amoxicillin Trihydrate USP equivalent to amoxicillin 875 mg and Clavulanate Potassium USP equivalent to Clavulanic acid 125 mg.
Each Tablet/Capsule contains | 875 | Amoxicillin
Average Tablet/Capsule Content Weight (mg): | 1474.027 |  |  |  |  | 1008.8916 | 112.2%
981.399
Initial Sample dilution Volume (mL): | 100 |  | Powder Weight (mg) | Injection | Response: | Determined Amt (mg) | % Assay
1st Dilution Sample transfer Volume (mL): | 3 | Assay Smp A | 1515.32 | 1 | 166247573 | 981.399 | 112.2%
1st Dilution Sample Final Volume (mL): | 50 |  |  | 2 | 166344310 | 981.97 | 112.2%
2nd Dilution Sample Transfer Volume (mL): | 1 |  |  | 3 | 166408571 | 982.3494 | 112.3%
2nd Dilution Sample Final Volume (mL): | 1 |  |  | 4 |  | - | -
3rd Dilution Sample Transfer Volume (mL: | 1 | Assay Smp B | 1250.68 | 1 | 139276990 | 996.1571 | 113.8%
3rd Dilution Sample Final Volume (mL): | 1 |  |  | 2 | 139605032 | 998.5033 | 114.1%
4th Dilution Sample Transfer Volume (mL): | 1 |  |  | 3 | 139679237 | 999.0341 | 114.2%
4th Dilution Sample Final Volume (mL): | 1 |  |  | 4 |  | - | -
Sample Dilution Factor | 1666.6667 | Assay Smp C | 1254.2 | 1 | 138626195 | 988.7196 | 113%
Desired Sample Weight (mg): | 1403.8352 |  |  | 2 | 138590943 | 988.4682 | 113%
If there are no serial dilutions, or only one dilution, enter 1 in all boxes not used. |  |  |  | 3 | 138694619 | 989.2076 | 113.1%
|  |  |  | 4 |  | - | -
[5 empty] | Average: | 989.5343 | 113.1%
| 833.3333 |  |  |  | RSD: | 0.7069% | 0.7069%
[5 empty] | n: | 9 | 9
Comment: | The content of | Amoxicillin |  | in the sample as a percentage of the stated label claim is |  | 113.1%
DISSOLUTION: | Determination of Active Ingredient Dissolved
Reference Substance: | AMOXICILLIN
Code: | A1-3
% age Purity: | 87.84
% Water content: | 0 | If correction for water content is not needed please enter 0
% Purity corrected for water: | 87.84
Mwt of compound in free base form: | 1 | Enter molecular mass of compound in free base form. If salt convertion is NOT needed, enter 1.
Mwt of compound in salt form: | 1 | Enter molecular mass of compound in salt form. If salt convertion is NOT needed, enter 1.
1 mg of salt is equivalent to | 1 | free base
Initial Standard dilution volume (mL): | 5 |  | Standard A |  | Standard B
1st Dilution Standard transfer Volume (mL: | 3 | Injection | Response: | Normalised Response: | Response: | Normalised Response: |  | Std Response Deviation
1st Dilution Standard Final Volume (mL): | 25 | 1 | 148308260 | 159927044.9912 | 143778178 | 160547999.6766
2nd Dilution Standard Transfer Volume (mL): | 1 | 2 | 148253368 | 159867852.635 | 143742231 | 160507859.9347 |  | 0.4031%
2nd Dilution Standard Final Volume (mL): | 1 | 3 | 148208400 | 159819361.7461 | 143789352 | 160560476.9758
3rd Dilution Standard Volume (mL: | 1 | 4 |  | - |  | -
3rd Dilution Standard Final Volume (mL): | 1 | Average: | 148256676 | 159871419.7907 | 143769920.3333 | 160538778.8624
4th Dilution Standard Transfer Volume (mL): | 1 | Amt of RS (mg): | 25.66 |  | 24.78
4th Dilution Standard Final Volume (mL): | 1 | Amt of RS as free base (mg): | 25.66 |  | 24.78
Standard Dilution Factor | 41.6667 | Purity correction: | 22.5397 |  | 21.7668
If there are no serial dilutions, or only one dilution, enter 1 in all boxes not used. |  | Conc (mg/mL): | 0.54095 |  | 0.5224
|  | Desired Concentration (mg/mL): | 0.58333
|  | Desired Weight as free base (mg): | 24.3056
| 0.58333 | Desired Weight as salt (mg): | 24.3056
|  | Average Normalised Peak Area: | 160205099.3265
|  | RSD: | 0.2294%
|  | n: | 6
Medium Volume (mL): | 900 | Capsule No. | Response: | Amt Released (mg): | %age Released:
1st Dilution Sample transfer Volume (mL: | 3 | 1 | 181720054 | 992.5093 | 113.4%
1st Dilution Sample Final Volume (mL): | 5 | 2 | 181846117 | 993.1978 | 113.5%
2nd Dilution Sample Transfer Volume (mL): | 1 | 3 | 176149322 | 962.0833 | 110%
2nd Dilution Sample Final Volume (mL): | 1 | 4 | 172689798 | 943.1883 | 107.8%
3rd Dilution Sample Transfer Volume (mL: | 1 | 5 | 177629642 | 970.1685 | 110.9%
3rd Dilution Sample Final Volume (mL): | 1 | 6 | 180118875 | 983.764 | 112.4%
4th Dilution Sample Transfer Volume (mL): | 1
4th Dilution Sample Final Volume (mL): | 1 |  | Average: | 974.1519 | 111.3%
Sample Dilution Factor | 1500 |  | RSD: | 2.008% | 2.008%
If there are no serial dilutions, or only one dilution, enter 1 in all boxes not used. |  |  | n: | 6 | 6
Comment: | The amount of | Amoxicillin |  | dissolved as a percentage of the stated label claim is |  | 111.3%
| Name |  |  | Date |  | Signature
Analysed by:
Reviewed By:
5

## CLAVULANATE
National Quality Control Laboratory
Laboratory Data Calculation Spreadsheet
Please enter the required information in the cells highlighted in green
Analysis Report
Sample Name: | COSIL-1000 TABLETS
Laboratory Ref No: | NDQD201601654 | 29
Active Ingredient: | Clavulanate Potassium
Label Claim: | Each film coated tablet contains Amoxicillin Trihydrate USP equivalent to amoxicillin 875 mg and Clavulanate Potassium USP equivalent to Clavulanic acid 125 mg.
Date Analysis Started: | 2016-01-14 09:54:27
Date Analysis Completed:
Analysis Data
Reference Substance: | CLAVULANATE LITHIUM
Code: | C62-4
% age Purity: | 96.96 | (as Clavulanic acid)
% Water content: | 0 | If correction for water content is not needed please enter 0
% Purity corrected for water: | 96.96
Mwt of compound in free base form: | 1 | Enter molecular mass of compound in free base form. If salt conversion is NOT needed, enter 1.
Mwt of compound in salt form: | 1 | Enter molecular mass of compound in salt form. If salt conversion is NOT needed, enter 1.
1 mg of salt is equivalent to | 1 | free base
Initial Standard dilution volume (mL): | 50 |  | Standard A |  | Standard B
1st Dilution Standard transfer Volume (mL: | 1 | Injection | Response: | Normalised Response: | Response: | Normalised Response: |  | Std Response Deviation
1st Dilution Standard Final Volume (mL): | 1 | 1 | 92591702 | 80180304.082 | 70149053 | 79069339.6184
2nd Dilution Standard Transfer Volume (mL): | 1 | 2 | 92578399 | 80168784.2745 | 70231539 | 79162314.6946 |  | 1.039%
2nd Dilution Standard Final Volume (mL): | 1 | 3 | 92654324 | 80234531.9545 | 70175311 | 79098936.6355
3rd Dilution Standard Volume (mL: | 1 | 4 |  | - |  | -
3rd Dilution Standard Final Volume (mL): | 1 | Average: | 92608141.6667 | 80194540.1037 | 70185301 | 79110196.9828
4th Dilution Standard Transfer Volume (mL): | 1 | Mass of RS (mg): | 11.91 |  | 9.15
4th Dilution Standard Final Volume (mL): | 1 | Mass of WRS as free base (mg): | 11.91 |  | 9.15
Standard Dilution Factor | 50 | Purity correction (mg): | 11.5479 |  | 8.8718
If there are no serial dilutions, or only one dilution, enter 1 in all boxes not used. |  | Concentration (mg/mL): | 0.23096 |  | 0.17744
|  | Desired Concentration (mg/mL): | 0.2
|  | Desired Weight as free base (mg): | 10
|  | Desired Weight as salt (mg): | 10
|  | Average Normalised Response: | 79652368.5432
|  | RSD: | 0.7471%
|  | n: | 6
Analysis Data | Determination of Content of Active Ingredient in the Sample
Label Claim: | Each film coated tablet contains Amoxicillin Trihydrate USP equivalent to amoxicillin 875 mg and Clavulanate Potassium USP equivalent to Clavulanic acid 125 mg.
Each Tablet/Capsule contains | 125 | Clavulanate Potassium
Average Tablet/Capsule Content Weight (mg): | 1474.027
Initial Sample dilution Volume (mL): | 50 |  | Powder Weight (mg) | Injection | Response: | Determined Amt (mg) | % Assay
1st Dilution Sample transfer Volume (mL): | 5 | Assay Smp A | 1006.59 | 1 | 73491735 | 135.1116 | 108.1%
1st Dilution Sample Final Volume (mL): | 50 |  |  | 2 | 73682024 | 135.4614 | 108.4%
2nd Dilution Sample Transfer Volume (mL): | 1 |  |  | 3 | 73673866 | 135.4464 | 108.4%
2nd Dilution Sample Final Volume (mL): | 1 |  |  | 4 |  | - | -
3rd Dilution Sample Transfer Volume (mL: | 1 | Assay Smp B | 997.81 | 1 | 75677247 | 140.3538 | 112.3%
3rd Dilution Sample Final Volume (mL): | 1 |  |  | 2 | 75825943 | 140.6296 | 112.5%
4th Dilution Sample Transfer Volume (mL): | 1 |  |  | 3 | 75727042 | 140.4462 | 112.4%
4th Dilution Sample Final Volume (mL): | 1 |  |  | 4 |  | - | -
Sample Dilution Factor | 500 | Assay Smp C | 1040 | 1 | 77074175 | 137.1457 | 109.7%
Desired Sample Weight (mg): | 1179.2216 |  |  | 2 | 77296881 | 137.542 | 110%
If there are no serial dilutions, or only one dilution, enter 1 in all boxes not used. |  |  |  | 3 | 77287540 | 137.5254 | 110%
|  |  |  | 4 |  | - | -
[5 empty] | Average: | 137.7402 | 110.2%
|  | 100 | 1179.2216 |  | RSD: | 1.63% | 1.63%
[5 empty] | n: | 9 | 9
Comment: | The content of | Clavulanate Potassium |  | in the sample as a percentage of the stated label claim is |  | 110.2%
DISSOLUTION: | Determination of Active Ingredient Dissolved
Reference Substance: | CLAVULANATE LITHIUM
Code: | C62-4
% age Purity: | 96.96 | (as Clavulanic acid)
% Water content: | 0 | If correction for water content is not needed please enter 0
% Purity corrected for water: | 96.96
Mwt of compound in free base form: | 1 | Enter molecular mass of compound in free base form. If salt convertion is NOT needed, enter 1.
Mwt of compound in salt form: | 1 | Enter molecular mass of compound in salt form. If salt convertion is NOT needed, enter 1.
1 mg of salt is equivalent to | 1 | free base
Initial Standard dilution volume (mL): | 5 |  | Standard A |  | Standard B
1st Dilution Standard transfer Volume (mL: | 3 | Injection | Response: | Normalised Response: | Response: | Normalised Response: |  | Std Response Deviation
1st Dilution Standard Final Volume (mL): | 25 | 1 | 83784151 | 55439459.9087 | 85587901 | 54343571.4891
2nd Dilution Standard Transfer Volume (mL): | 1 | 2 | 83703491 | 55386087.6804 | 85550290 | 54319690.5896 |  | 2.01%
2nd Dilution Standard Final Volume (mL): | 1 | 3 | 83687238 | 55375333.1697 | 85569079 | 54331620.5628
3rd Dilution Standard Volume (mL: | 1 | 4 |  | - |  | -
3rd Dilution Standard Final Volume (mL): | 1 | Average: | 83724960 | 55400293.5863 | 85569090 | 54331627.5472
4th Dilution Standard Transfer Volume (mL): | 1 | Amt of RS (mg): | 9.02 |  | 9.4
4th Dilution Standard Final Volume (mL): | 1 | Amt of RS as free base (mg): | 9.02 |  | 9.4
Standard Dilution Factor | 41.6667 | Purity correction: | 8.7458 |  | 9.1142
If there are no serial dilutions, or only one dilution, enter 1 in all boxes not used. |  | Conc (mg/mL): | 0.2099 |  | 0.21874
|  | Desired Concentration (mg/mL): | 0.13889
|  | Desired Weight as free base (mg): | 5.787
|  | Desired Weight as salt (mg): | 5.787
|  | Average Normalised Peak Area: | 54865960.5667
|  | RSD: | 1.068%
|  | n: | 6
Medium Volume (mL): | 900 | Capsule No. | Response: | Amt Released (mg): | %age Released:
1st Dilution Sample transfer Volume (mL: | 1 | 1 | 54974946 | 125.2483 | 100.2%
1st Dilution Sample Final Volume (mL): | 1 | 2 | 51527914 | 117.395 | 93.92%
2nd Dilution Sample Transfer Volume (mL): | 1 | 3 | 52827066 | 120.3548 | 96.28%
2nd Dilution Sample Final Volume (mL): | 1 | 4 | 51122765 | 116.472 | 93.18%
3rd Dilution Sample Transfer Volume (mL: | 1 | 5 | 52918450 | 120.563 | 96.45%
3rd Dilution Sample Final Volume (mL): | 1 | 6 | 52863319 | 120.4374 | 96.35%
4th Dilution Sample Transfer Volume (mL): | 1
4th Dilution Sample Final Volume (mL): | 1 |  | Average: | 120.0784 | 96.06%
Sample Dilution Factor | 900 |  | RSD: | 2.563% | 2.563%
If there are no serial dilutions, or only one dilution, enter 1 in all boxes not used. |  |  | n: | 6 | 6
Comment: | The amount of | Clavulanate Potassium |  | dissolved as a percentage of the stated label claim is |  | 96.06%
| Name |  |  | Date |  | Signature
Analysed by:
Reviewed By:
5