## SST CA
HPLC System Suitability Report
Analysis Data | Clavulanic Acid
Sample(s) | COSIL-625 TABLETS
Reference Substance: | Clavulanate Lithium
% age Purity: | 96.96 as Clavulanic Acid
Weight (mg): | 11.91
Standard Conc (mg/mL): | 0.2382
Injection Number | Peak Areas | Theoretical Plates (USP) | Tailing Factor (Assym) | Retention Times (min)
1 | 92582290 | 5840.4 | 1.2 | 2.5
2 | 92551894 | 5761.3 | 1.2 | 2.5
3 | 92658337 | 5814.2 | 1.2 | 2.5
4 | 92657199 | 5774.7 | 1.2 | 2.5
5 | 92665316 | 5731.6 | 1.2 | 2.5
6 | 92701746 | 5731.1 | 1.2 | 2.5
Averages: | 92636130.3333 | 5775.55 | 1.2 | 2.5
RSD: | 0.06123%
n: | 6
Summary: | The RSD of the peak areas for six replicate injections of SST Std is less than 2.0%.
The number of Theoretical Plates (USP) for all peaks is greater than 2000
The Assymetry of all peaks were below 2.0
Analysis Data | DISSOLUTION
Reference Substance: | Clavulanate Lithium
% age Purity: | 96.96 as Clavulanic Acid
Weight (mg): | 9.02
Standard Conc (mg/mL): | 0.21648
Injection Number | Peak Areas | Theoretical Plates (USP) | Tailing Factor (Assym) | Retention Times (min)
1 | 83571045 | 4471 | 1.1 | 2.5
2 | 83535281 | 4449.6 | 1.1 | 2.5
3 | 83550962 | 4450.8 | 1.1 | 2.5
4 | 83681300 | 4414.2 | 1.2 | 2.5
5 | 83638991 | 4426.9 | 1.1 | 2.5
6 | 83585050 | 4422.7 | 1.1 | 2.5
Averages: | 83593771.5 | 4439.2 | 1.1167 | 2.5
RSD: | 0.06672%
n: | 6
Summary: | The RSD of the peak areas for six replicate injections of SST Std is less than 2.0%.
The number of Theoretical Plates (USP) for all peaks is greater than 2000
The Assymetry of all peaks were below 2.0
| Name |  | Date | Signature
Analysed by:
Reviewed By:

## SST AM
HPLC System Suitability Report
Analysis Data | ASSAY
Sample(s) | COSIL-625 TABLETS
Reference Substance: | Amoxicillin
% age Purity: | 87.84
Weight (mg): | 24.54
Standard Conc (mg/mL): | 0.4908
Injection Number | Peak Areas | Theoretical Plates (USP) | Tailing Factor (Assym) | Retention Times (min)
1 | 140163559 | 3471.2 | 1 | 4.1
2 | 140166532 | 3454 | 1 | 4.1
3 | 140263963 | 3451.3 | 1 | 4.1
4 | 140294708 | 3443.4 | 1 | 4.1
5 | 140325856 | 3431.4 | 1 | 4.1
6 | 140387934 | 3426.3 | 1 | 4.1
Averages: | 140267092 | 3446.2667 | 1 | 4.1
RSD: | 0.06349%
n: | 6
Summary: | The RSD of the peak areas for six replicate injections of SST Std is less than 2.0%.
The number of Theoretical Plates (USP) for all peaks is greater than 2000
The Assymetry of all peaks were below 2.0
Analysis Data | DISSOLUTION
Reference Substance: | Amoxicillin
% age Purity: | 87.84
Weight (mg): | 25.66
Standard Conc (mg/mL): | 0.61584
Injection Number | Peak Areas | Theoretical Plates (USP) | Tailing Factor (Assym) | Retention Times (min)
1 | 148051934 | 3865.9 | 1 | 4.1
2 | 147972088 | 3850.6 | 1 | 4.1
3 | 148247403 | 3848.2 | 1 | 4.1
4 | 148500448 | 3831.9 | 1 | 4.1
5 | 148387549 | 3848.8 | 1 | 4.1
6 | 148603784 | 3833.4 | 1 | 4.1
Averages: | 148293867.6667 | 3846.4667 | 1 | 4.1
RSD: | 0.1684%
n: | 6
Summary: | The RSD of the peak areas for six replicate injections of SST Std is less than 2.0%.
The number of Theoretical Plates (USP) for all peaks is greater than 2000
The Assymetry of all peaks were below 2.0
| Name |  | Date | Signature
Analysed by: | Joyfrida |  | 20-5-2016
Reviewed By:

## AMOXICILLIN
National Quality Control Laboratory
Laboratory Data Calculation Spreadsheet
Please enter the required information in the cells highlighted in green
Analysis Report
Sample Name: | COSIL-625 TABLETS
Laboratory Ref No: | NDQD201601655 | 29
Active Ingredient: | Amoxicillin & Clavulanate Potassium
Label Claim: | Each film coated tablet contains Amoxicillin Trihydrate USP equivalent to amoxicillin 500 mg and Clavulanate Potassium USP equivalent to Clavulanic acid 125 mg.
Date Analysis Started: | 2016-05-09
Date Analysis Completed: | 2016-05-11
Analysis Data
Reference Substance: | AMOXICILLIN AND CLAVULANIC ACID
Code: | A1-3
% age Purity: | 87.84
% Water content: | 0 | If correction for water content is not needed please enter 0
% Purity corrected for water: | 87.84
Mwt of compound in free base form: | 1 | Enter molecular mass of compound in free base form. If salt conversion is NOT needed, enter 1.
Mwt of compound in salt form: | 1 | Enter molecular mass of compound in salt form. If salt conversion is NOT needed, enter 1.
1 mg of salt is equivalent to | 1 | free base
Initial Standard dilution volume (mL): | 50 |  | Standard A |  | Standard B
1st Dilution Standard transfer Volume (mL: | 1 | Injection | Response: | Normalised Response: | Response: | Normalised Response: |  | Std Response Deviation
1st Dilution Standard Final Volume (mL): | 1 | 1 | 140232518 | 162637936.483 | 151205556 | 165899645.9884
2nd Dilution Standard Transfer Volume (mL): | 1 | 2 | 140222085 | 162625836.5677 | 151363937 | 166073418.3849 |  | 2.144%
2nd Dilution Standard Final Volume (mL): | 1 | 3 | 140348865 | 162772872.6324 | 151260654 | 165960098.388
3rd Dilution Standard Volume (mL: | 1 | 4 |  | - |  | -
3rd Dilution Standard Final Volume (mL): | 1 | Average: | 140267822.6667 | 162678881.8944 | 151276715.6667 | 165977720.9205
4th Dilution Standard Transfer Volume (mL): | 1 | Mass of RS (mg): | 24.54 |  | 25.94
4th Dilution Standard Final Volume (mL): | 1 | Mass of WRS as free base (mg): | 24.54 |  | 25.94
Standard Dilution Factor | 50 | Purity correction (mg): | 21.5559 |  | 22.7857
If there are no serial dilutions, or only one dilution, enter 1 in all boxes not used. |  | Concentration (mg/mL): | 0.43112 |  | 0.45571
|  | Desired Concentration (mg/mL): | 0.5
|  | Desired Weight as free base (mg): | 25
|  | Desired Weight as salt (mg): | 25
|  | Average Normalised Response: | 164328301.4074
|  | RSD: | 1.101%
|  | n: | 6
Analysis Data | Determination of Content of Active Ingredient in the Sample
Label Claim: | Each film coated tablet contains Amoxicillin Trihydrate USP equivalent to amoxicillin 500 mg and Clavulanate Potassium USP equivalent to Clavulanic acid 125 mg.
Each Tablet/Capsule contains | 500 | Amoxicillin & Clavulanate Potassium
Average Tablet/Capsule Content Weight (mg): | 1025.121
Initial Sample dilution Volume (mL): | 100 |  | Powder Weight (mg) | Injection | Response: | Determined Amt (mg) | % Assay
1st Dilution Sample transfer Volume (mL): | 4 | Assay Smp A | 502.76 | 1 | 133748140 | 518.6087 | 103.7%
1st Dilution Sample Final Volume (mL): | 25 |  |  | 2 | 132494856 | 513.7491 | 102.7%
2nd Dilution Sample Transfer Volume (mL): | 1 |  |  | 3 | 131381185 | 509.4309 | 101.9%
2nd Dilution Sample Final Volume (mL): | 1 |  |  | 4 |  | - | -
3rd Dilution Sample Transfer Volume (mL: | 1 | Assay Smp B | 517.57 | 1 | 140162193 | 527.9279 | 105.6%
3rd Dilution Sample Final Volume (mL): | 1 |  |  | 2 | 140737081 | 530.0932 | 106%
4th Dilution Sample Transfer Volume (mL): | 1 |  |  | 3 | 139071240 | 523.8187 | 104.8%
4th Dilution Sample Final Volume (mL): | 1 |  |  | 4 |  | - | -
Sample Dilution Factor | 625 | Assay Smp C | 499.83 | 1 | 133701726 | 521.4678 | 104.3%
Desired Sample Weight (mg): | 640.7006 |  |  | 2 | 132709813 | 517.5991 | 103.5%
If there are no serial dilutions, or only one dilution, enter 1 in all boxes not used. |  |  |  | 3 | 131159655 | 511.5531 | 102.3%
|  |  |  | 4 |  | - | -
[5 empty] | Average: | 519.3609 | 103.9%
[5 empty] | RSD: | 1.374% | 1.374%
[5 empty] | n: | 9 | 9
Comment: | The content of | Amoxicillin & Clavulanate Potassium |  | in the sample as a percentage of the stated label claim is |  | 103.9%
DISSOLUTION: | Determination of Active Ingredient Dissolved
Reference Substance: | AMOXICILLIN AND CLAVULANIC ACID
Code: | A1-3
% age Purity: | 87.84
% Water content: | 0 | If correction for water content is not needed please enter 0
% Purity corrected for water: | 87.84
Mwt of compound in free base form: | 1 | Enter molecular mass of compound in free base form. If salt convertion is NOT needed, enter 1.
Mwt of compound in salt form: | 1 | Enter molecular mass of compound in salt form. If salt convertion is NOT needed, enter 1.
1 mg of salt is equivalent to | 1 | free base
Initial Standard dilution volume (mL): | 5 |  | Standard A |  | Standard B
1st Dilution Standard transfer Volume (mL: | 3 | Injection | Response: | Normalised Response: | Response: | Normalised Response: |  | Std Response Deviation
1st Dilution Standard Final Volume (mL): | 25 | 1 | 148308260 | 152311471.4202 | 143778178 | 152902856.8348
2nd Dilution Standard Transfer Volume (mL): | 1 | 2 | 148253368 | 152255097.7476 | 143742231 | 152864628.5093 |  | 0.4031%
2nd Dilution Standard Final Volume (mL): | 1 | 3 | 148208400 | 152208915.9486 | 143789352 | 152914739.9769
3rd Dilution Standard Volume (mL: | 1 | 4 |  | - |  | -
3rd Dilution Standard Final Volume (mL): | 1 | Average: | 148256676 | 152258495.0388 | 143769920.3333 | 152894075.107
4th Dilution Standard Transfer Volume (mL): | 1 | Amt of RS (mg): | 25.66 |  | 24.78
4th Dilution Standard Final Volume (mL): | 1 | Amt of RS as free base (mg): | 25.66 |  | 24.78
Standard Dilution Factor | 41.6667 | Purity correction: | 22.5397 |  | 21.7668
If there are no serial dilutions, or only one dilution, enter 1 in all boxes not used. |  | Conc (mg/mL): | 0.54095 |  | 0.5224
|  | Desired Concentration (mg/mL): | 0.55556
|  | Desired Weight as free base (mg): | 23.1481
|  | Desired Weight as salt (mg): | 23.1481
|  | Average Normalised Peak Area: | 152576285.0729
|  | RSD: | 0.2294%
|  | n: | 6
Medium Volume (mL): | 900 | Capsule No. | Response: | Amt Released (mg): | %age Released:
1st Dilution Sample transfer Volume (mL: | 1 | 1 | 166165988 | 544.5341 | 108.9%
1st Dilution Sample Final Volume (mL): | 1 | 2 | 167791511 | 549.861 | 110%
2nd Dilution Sample Transfer Volume (mL): | 1 | 3 | 162799026 | 533.5004 | 106.7%
2nd Dilution Sample Final Volume (mL): | 1 | 4 | 166700473 | 546.2857 | 109.3%
3rd Dilution Sample Transfer Volume (mL: | 1 | 5 | 160010098 | 524.361 | 104.9%
3rd Dilution Sample Final Volume (mL): | 1 | 6 | 164535602 | 539.1913 | 107.8%
4th Dilution Sample Transfer Volume (mL): | 1
4th Dilution Sample Final Volume (mL): | 1 |  | Average: | 539.6222 | 107.9%
Sample Dilution Factor | 900 |  | RSD: | 1.746% | 1.746%
If there are no serial dilutions, or only one dilution, enter 1 in all boxes not used. |  |  | n: | 6 | 6
Comment: | The amount of | Amoxicillin & Clavulanate Potassium |  | dissolved as a percentage of the stated label claim is |  | 107.9%
| Name |  |  | Date |  | Signature
Analysed by:
Reviewed By:
5

## CLAVULANATE
National Quality Control Laboratory
Laboratory Data Calculation Spreadsheet
Please enter the required information in the cells highlighted in green
Analysis Report
Sample Name: | COSIL-625 TABLETS
Laboratory Ref No: | NDQD201601655 | 29
Active Ingredients: | Amoxicillin & Clavulanate Potassium
Label Claim: | Each film coated tablet contains Amoxicillin Trihydrate USP equivalent to amoxicillin 500 mg and Clavulanate Potassium USP equivalent to Clavulanic acid 125 mg.
Date Analysis Started: | 2016-01-14 09:54:27
Date Analysis Completed:
Analysis Data
Reference Substance: | CLAVULANATE LITHIUM
Code: | C62-4
% age Purity: | 96.96 | (as Clavulanic Acid)
% Water content: | 0 | If correction for water content is not needed please enter 0
% Purity corrected for water: | 96.96
Mwt of compound in free base form: | 1 | Enter molecular mass of compound in free base form. If salt conversion is NOT needed, enter 1.
Mwt of compound in salt form: | 1 | Enter molecular mass of compound in salt form. If salt conversion is NOT needed, enter 1.
1 mg of salt is equivalent to | 1 | free base
Initial Standard dilution volume (mL): | 50 |  | Standard A |  | Standard B
1st Dilution Standard transfer Volume (mL: | 1 | Injection | Response: | Normalised Response: | Response: | Normalised Response: |  | Std Response Deviation
1st Dilution Standard Final Volume (mL): | 1 | 1 | 92591702 | 80180304.082 | 70149053 | 79069339.6184
2nd Dilution Standard Transfer Volume (mL): | 1 | 2 | 92578399 | 80168784.2745 | 70231539 | 79162314.6946 |  | 1.039%
2nd Dilution Standard Final Volume (mL): | 1 | 3 | 92654324 | 80234531.9545 | 70175311 | 79098936.6355
3rd Dilution Standard Volume (mL: | 1 | 4 |  | - |  | -
3rd Dilution Standard Final Volume (mL): | 1 | Average: | 92608141.6667 | 80194540.1037 | 70185301 | 79110196.9828
4th Dilution Standard Transfer Volume (mL): | 1 | Mass of RS (mg): | 11.91 |  | 9.15
4th Dilution Standard Final Volume (mL): | 1 | Mass of WRS as free base (mg): | 11.91 |  | 9.15
Standard Dilution Factor | 50 | Purity correction (mg): | 11.5479 |  | 8.8718
If there are no serial dilutions, or only one dilution, enter 1 in all boxes not used. |  | Concentration (mg/mL): | 0.23096 |  | 0.17744
|  | Desired Concentration (mg/mL): | 0.2
|  | Desired Weight as free base (mg): | 10
|  | Desired Weight as salt (mg): | 10
|  | Average Normalised Response: | 79652368.5432
|  | RSD: | 0.7471%
|  | n: | 6
Analysis Data | Determination of Content of Active Ingredient in the Sample
Label Claim: | Each film coated tablet contains Amoxicillin Trihydrate USP equivalent to amoxicillin 500 mg and Clavulanate Potassium USP equivalent to Clavulanic acid 125 mg.
Each Tablet/Capsule contains | 125 | Clavulanic acid
Average Tablet Weight (mg): | 1025.121 |  |  | 320 | 0.512
Initial Sample dilution Volume (mL): | 100 |  | Powder Weight (mg) | Injection | Response: | Determined Amt (mg) | % Assay
1st Dilution Sample transfer Volume (mL): | 5 | Assay Smp A | 502.76 | 1 | 70965712 | 145.3297 | 116.3%
1st Dilution Sample Final Volume (mL): | 20 |  |  | 2 | 71000510 | 145.4009 | 116.3%
2nd Dilution Sample Transfer Volume (mL): | 1 |  |  | 3 | 70985373 | 145.3699 | 116.3%
2nd Dilution Sample Final Volume (mL): | 1 |  |  | 4 |  | - | -
3rd Dilution Sample Transfer Volume (mL: | 1 | Assay Smp B | 517.57 | 1 |  | - | -
3rd Dilution Sample Final Volume (mL): | 1 |  |  | 2 |  | - | -
4th Dilution Sample Transfer Volume (mL): | 1 |  |  | 3 |  | - | -
4th Dilution Sample Final Volume (mL): | 1 |  |  | 4 |  | - | -
Sample Dilution Factor | 400 | Assay Smp C | 499.83 | 1 | 71896380 | 148.0987 | 118.5%
Desired Sample Weight (mg): | 656.0774 |  |  | 2 | 71846083 | 147.9951 | 118.4%
If there are no serial dilutions, or only one dilution, enter 1 in all boxes not used. |  |  |  | 3 | 71852724 | 148.0087 | 118.4%
|  |  |  | 4 |  | - | -
[5 empty] | Average: | 146.7005 | 117.4%
| 80 | 0.2 |  |  | RSD: | 0.9963% | 0.9963%
[5 empty] | n: | 6 | 6
Comment: | The content of | Amoxicillin & Clavulanate Potassium |  | in the sample as a percentage of the stated label claim is |  | 117.4%
DISSOLUTION: | Determination of Active Ingredient Dissolved
Reference Substance: | CLAVULANATE LITHIUM
Code: | C62-4
% age Purity: | 96.96
% Water content: | 0 | If correction for water content is not needed please enter 0
% Purity corrected for water: | 96.96
Mwt of compound in free base form: | 1 | Enter molecular mass of compound in free base form. If salt convertion is NOT needed, enter 1.
Mwt of compound in salt form: | 1 | Enter molecular mass of compound in salt form. If salt convertion is NOT needed, enter 1.
1 mg of salt is equivalent to | 1 | free base
Initial Standard dilution volume (mL): | 5 |  | Standard A |  | Standard B
1st Dilution Standard transfer Volume (mL: | 3 | Injection | Response: | Normalised Response: | Response: | Normalised Response: |  | Std Response Deviation
1st Dilution Standard Final Volume (mL): | 25 | 1 | 83784151 | 55439459.9087 | 85587901 | 54343571.4891
2nd Dilution Standard Transfer Volume (mL): | 1 | 2 | 83703491 | 55386087.6804 | 85550290 | 54319690.5896 |  | 2.01%
2nd Dilution Standard Final Volume (mL): | 1 | 3 | 83687238 | 55375333.1697 | 85569079 | 54331620.5628
3rd Dilution Standard Volume (mL: | 1 | 4 |  | - |  | -
3rd Dilution Standard Final Volume (mL): | 1 | Average: | 83724960 | 55400293.5863 | 85569090 | 54331627.5472
4th Dilution Standard Transfer Volume (mL): | 1 | Amt of RS (mg): | 9.02 |  | 9.4
4th Dilution Standard Final Volume (mL): | 1 | Amt of RS as free base (mg): | 9.02 |  | 9.4
Standard Dilution Factor | 41.6667 | Purity correction: | 8.7458 |  | 9.1142
If there are no serial dilutions, or only one dilution, enter 1 in all boxes not used. |  | Conc (mg/mL): | 0.2099 |  | 0.21874
|  | Desired Concentration (mg/mL): | 0.13889
|  | Desired Weight as free base (mg): | 5.787
|  | Desired Weight as salt (mg): | 5.787
|  | Average Normalised Peak Area: | 54865960.5667
|  | RSD: | 1.068%
|  | n: | 6
Medium Volume (mL): | 900 | Capsule No. | Response: | Amt Released (mg): | %age Released:
1st Dilution Sample transfer Volume (mL: | 1 | 1 | 55771835 | 127.0638 | 101.7%
1st Dilution Sample Final Volume (mL): | 1 | 2 | 54762060 | 124.7633 | 99.81%
2nd Dilution Sample Transfer Volume (mL): | 1 | 3 | 51799818 | 118.0145 | 94.41%
2nd Dilution Sample Final Volume (mL): | 1 | 4 | 55929540 | 127.4231 | 101.9%
3rd Dilution Sample Transfer Volume (mL: | 1 | 5 | 48180347 | 109.7683 | 87.81%
3rd Dilution Sample Final Volume (mL): | 1 | 6 | 48339385 | 110.1306 | 88.1%
4th Dilution Sample Transfer Volume (mL): | 1
4th Dilution Sample Final Volume (mL): | 1 |  | Average: | 119.5273 | 95.62%
Sample Dilution Factor | 900 |  | RSD: | 6.821% | 6.821%
If there are no serial dilutions, or only one dilution, enter 1 in all boxes not used. |  |  | n: | 6 | 6
Comment: | The amount of | Amoxicillin & Clavulanate Potassium |  | dissolved as a percentage of the stated label claim is |  | 95.62%
| Name |  |  | Date |  | Signature
Analysed by:
Reviewed By:
5

## Uniformity
Please enter the required information in the cells highlighted in green
Uniformity of Weight Test Report
Sample Name: |  | COSIL-1000
Laboratory Ref No: |  | NDQD201601654
Active Ingredient: |  | Amoxicillin & Clavulanate Potassium
Label Claim: |  | Each film coated tablet contains Amoxicillin Trihydrate USP equivalent to amoxicillin 875 mg and Clavulanate Potassium USP equivalent to Clavulanic acid 125 mg.
Date Analysis Started: |  | 2016-01-14 09:54:27
Date Analysis Completed: |  | #REF!
Analysis Data |  | Uniformity of weight
|  | Tablet weight (mg) | % Deviation
|  | 1053.52 | 2.77%
|  | 1023.19 | -0.1884%
|  | 1027.23 | 0.2057%
|  | 1017.08 | -0.7844%
|  | 1026.24 | 0.1092%
|  | 1008.3 | -1.641%
|  | 1032.32 | 0.7023%
|  | 1029.64 | 0.4408%
|  | 1031.82 | 0.6535%
|  | 1023.35 | -0.1728%
|  | 1020.09 | -0.4908%
|  | 1019.35 | -0.563%
|  | 1029.41 | 0.4184%
|  | 1030.65 | 0.5394%
|  | 992.4 | -3.192%
|  | 1015.68 | -0.921%
|  | 1020.15 | -0.4849%
|  | 1046.76 | 2.111%
|  | 1023.4 | -0.1679%
|  | 1031.84 | 0.6554%
| Total | 20502.42
| Average | 1025.121
| Average | % Deviation from mean
| 1025.121 | -5% | 973.865
|  | 5% | 1076.3771
| Name |  | Date | Signature
Analysed by:
Reviewed By: