## SST Amiloride Hydrochloride
HPLC System Suitability Report
Analysis Data | Assay
Sample(s) | CORZIDE A
Reference Substance: | Amiloride Hydrochloride
% age Purity: | 99.73
Weight (mg): | 20.76
Standard Conc (mg/mL): | 0.12456
Injection Number | Peak Areas | Theoretical Plates (USP) | Tailing Factor (Assym) | Resolution | Retention Times (min)
1 | 68996562 | 5733.4 | 1.2 | 0 | 5.5
2 | 69040814 | 5704.3 | 1.2 | 0 | 5.4
3 | 69033165 | 5674.9 | 1.2 | 0 | 5.5
4 | 68731934 | 5678.3 | 1.2 | 0 | 5.4
5 | 68679861 | 5774.7 | 1.1 | 0 | 5.5
6 | 68848477 | 5723.2 | 1.2 | 0 | 5.4
Averages: | 68888468.8333 | 5714.8 | 1.1833 | 0 | 5.45
RSD: | 0.2299%
n: | 6
Summary: | The RSD of the peak areas for six replicate injections of SST Std is less than 2.0%.
The number of Theoretical Plates (USP) for all peaks is greater than 2000
The Assymetry of all peaks were below 2.0
The Resolution between hydrochlorothiazide and amiloride hydrochloride is NLT 2.0
Analysis Data | Dissolution
Reference Substance: | Amiloride Hydrochloride
% age Purity: | 99.73
Weight (mg): | 18.81
Standard Conc (mg/mL): | 0.0047025
Injection Number | Peak Areas | Theoretical Plates (USP) | Tailing Factor (Assym) | Resolution | Retention Times (min)
1 | 5132807 | 6827.97 | 1.07 | 0 | 5.6
2 | 5135857 | 6785.9 | 1.09 | 0 | 5.59
3 | 5141190 | 6797.35 | 1.1 | 0 | 5.59
4 | 5133523 | 6797.53 | 1.07 | 0 | 5.6
5 | 5127982 | 6777.19 | 1.09 | 0 | 5.59
6 | 5177262 | 6791.52 | 1.07 | 0 | 5.6
Averages: | 5141436.8333 | 6796.2433 | 1.0817 | 0 | 5.595
RSD: | 0.3515%
n: | 6
Summary: | The RSD of the peak areas for six replicate injections of SST Std is less than 2.0%.
The number of Theoretical Plates (USP) for all peaks is greater than 2000
The Assymetry of all peaks were below 2.0
The Resolution between hydrochlorothiazide and amiloride hydrochloride is NLT 2.0
| Name |  |  |  | Date | Signature
Analysed by: | RUTTO/JOYFRIDA |  |  |  | 21/06/2016
Reviewed By:

## SST Hydrochlorothiazide
HPLC System Suitability Report
Analysis Data | Assay
Sample(s) | CORZIDE A
Reference Substance: | Hydrochlorothiazide
% age Purity: | 99.7
Weight (mg): | 22.82
Standard Conc (mg/mL): | 0.9128
Injection Number | Peak Areas | Theoretical Plates (USP) | Tailing Factor (Assym) | Resolution | Retention Times (min)
1 | 145590231 | 6149.8 | 1.1 | 3 | 6.4
2 | 145314265 | 6135.2 | 1.1 | 3 | 6.4
3 | 145403928 | 6120.3 | 1.1 | 3 | 6.4
4 | 146093521 | 6150.9 | 1.1 | 3 | 6.4
5 | 145131825 | 6172.5 | 1.1 | 3 | 6.4
6 | 145489449 | 6177.9 | 1.1 | 3.1 | 6.4
Averages: | 145503869.8333 | 6151.1 | 1.1 | 3.02 | 6.4
RSD: | 0.2258%
n: | 6
Summary: | The RSD of the peak areas for six replicate injections of SST Std is less than 2.0%.
The number of Theoretical Plates (USP) for all peaks is greater than 2000
The Assymetry of all peaks were below 2.0
The Resolution between hydrochlorothiazide and amiloride hydrochloride is NLT 2.0
Analysis Data | Dissolution
Reference Substance: | Hydrochlorothiazide
% age Purity: | 99.7
Weight (mg): | 21.05
Standard Conc (mg/mL): | 0.052625
Injection Number | Peak Areas | Theoretical Plates (USP) | Tailing Factor (Assym) | Resolution | Retention Times (min)
1 | 16932024 | 6052.99 | 1.05 | 0 | 6.36
2 | 16940403 | 6056.55 | 1.05 | 0 | 6.36
3 | 16950828 | 6060.45 | 1.06 | 0 | 6.36
4 | 16939079 | 6063.77 | 1.05 | 0 | 6.37
5 | 16929383 | 6056.55 | 1.06 | 0 | 6.36
6 | 16882858 | 6085.27 | 1.05 | 0 | 6.37
Averages: | 16929095.8333 | 6062.5967 | 1.0533 | 0 | 6.3633
RSD: | 0.1409%
n: | 6
Summary: | The RSD of the peak areas for six replicate injections of SST Std is less than 2.0%.
The number of Theoretical Plates (USP) for all peaks is greater than 2000
The Assymetry of all peaks were below 2.0
The Resolution between hydrochlorothiazide and amiloride hydrochloride is NLT 2.0
| Name |  |  |  | Date | Signature
Analysed by: | RUTTO/JOYFRIDA |  |  |  | 21/06/2016
Reviewed By:

## Uniformity
Please enter the required information in the cells highlighted in green
Uniformity of Weight Test Report
Sample Name: |  | CORZIDE A
Laboratory Ref No: |  | NDQD201601656
Active Ingredient: |  | Amiloride Hydrochloride BP
Label Claim: |  | Each uncoated tablets contains Amiloride Hydrochloride BP equivalent to anhydrous Amiloride Hydrochloride 5 mg Hydrochlorothiazide BP 50 mg.
Date Analysis Started: |  | 2016-01-14 13:49:39
Date Analysis Completed: |  | #REF!
Analysis Data |  | Uniformity of weight
|  | Tablet weight (mg) | % Deviation
|  | 379.28 | 2.393%
|  | 371.86 | 0.3894%
|  | 366.43 | -1.076%
|  | 362.81 | -2.054%
|  | 359.88 | -2.845%
|  | 366.78 | -0.982%
|  | 369.08 | -0.3611%
|  | 371.36 | 0.2544%
|  | 374.31 | 1.051%
|  | 374.48 | 1.097%
|  | 376.47 | 1.634%
|  | 370.14 | -0.07492%
|  | 365.53 | -1.319%
|  | 377.54 | 1.923%
|  | 360.89 | -2.572%
|  | 376.03 | 1.515%
|  | 369.58 | -0.2261%
|  | 374.55 | 1.116%
|  | 366.57 | -1.039%
|  | 374.78 | 1.178%
| Total | 7408.35
| Average | 370.4175
| Average | % Deviation from mean
| 370.4175 | -5% | 351.8966
|  | 5% | 388.9384
| Name |  | Date | Signature
Analysed by:
Reviewed By:

## Amiloride Hydrochloride
National Quality Control Laboratory
Laboratory Data Calculation Spreadsheet
Please enter the required information in the cells highlighted in green
Analysis Report
Sample Name: | CORZIDE A
Laboratory Ref No: | NDQD201601656 | 29
Active Ingredient: | Amiloride Hydrochloride BP
Label Claim: | Each uncoated tablets contains Amiloride Hydrochloride BP equivalent to anhydrous Amiloride Hydrochloride 5 mg Hydrochlorothiazide BP 50 mg.
Date Analysis Started: | 2016-06-20
Date Analysis Completed: | 2016-06-21
Analysis Data
Reference Substance: | Amiloride Hydrochloride
Code: | A64-1
% age Purity: | 99.73
% Water content: | 12.55 | If correction for water content is not needed please enter 0
% Purity corrected for water: | 87.18
Mwt of compound in free base form: | 1 | Enter molecular mass of compound in free base form. If salt conversion is NOT needed, enter 1.
Mwt of compound in salt form: | 1 | Enter molecular mass of compound in salt form. If salt conversion is NOT needed, enter 1.
1 mg of salt is equivalent to | 1 | free base
Initial Standard dilution volume (mL): | 20 |  | Standard A |  | Standard B
1st Dilution Standard transfer Volume (mL: | 3 | Injection | Response: | Normalised Response: | Response: | Normalised Response: |  | Std Response Deviation
1st Dilution Standard Final Volume (mL): | 25 | 1 | 68560803 | 63136489.583 | 76302288 | 63422244.8308
2nd Dilution Standard Transfer Volume (mL): | 1 | 2 | 68932478 | 63478758.8351 | 76152393 | 63297652.533 |  | 0.1478%
2nd Dilution Standard Final Volume (mL): | 1 | 3 | 68672348 | 63239209.4962 | 76260956 | 63387889.7899
3rd Dilution Standard Volume (mL: | 1 | 4 |  | - |  | -
3rd Dilution Standard Final Volume (mL): | 1 | Average: | 68721876.3333 | 63284819.3048 | 76238545.6667 | 63369262.3846
4th Dilution Standard Transfer Volume (mL): | 1 | Mass of RS (mg): | 20.76 |  | 23
4th Dilution Standard Final Volume (mL): | 1 | Mass of WRS as free base (mg): | 20.76 |  | 23
Standard Dilution Factor | 166.6667 | Purity correction (mg): | 18.0986 |  | 20.0514
If there are no serial dilutions, or only one dilution, enter 1 in all boxes not used. |  | Concentration (mg/mL): | 0.10859 |  | 0.12031
|  | Desired Concentration (mg/mL): | 0.1
|  | Desired Weight as free base (mg): | 16.6667
|  | Desired Weight as salt (mg): | 16.6667
|  | Average Normalised Response: | 63327040.8447
|  | RSD: | 0.2006%
|  | n: | 6
Analysis Data | Determination of Content of Active Ingredient in the Sample
Label Claim: | Each uncoated tablets contains Amiloride Hydrochloride BP equivalent to anhydrous Amiloride Hydrochloride 5 mg Hydrochlorothiazide BP 50 mg.
Each Tablet contains | 5 | Amiloride Hydrochloride BP
Average Tablet Content Weight (mg): | 370.4175
Initial Sample dilution Volume (mL): | 50 |  | Powder Weight (mg) | Injection | Response: | Determined Amt (mg) | % Assay
1st Dilution Sample transfer Volume (mL): | 1 | Assay Smp A | 376.42 | 1 | 68017086 | 5.2847 | 105.7%
1st Dilution Sample Final Volume (mL): | 1 |  |  | 2 | 68019547 | 5.2849 | 105.7%
2nd Dilution Sample Transfer Volume (mL): | 1 |  |  | 3 | 68277129 | 5.3049 | 106.1%
2nd Dilution Sample Final Volume (mL): | 1 |  |  | 4 |  | - | -
3rd Dilution Sample Transfer Volume (mL: | 1 | Assay Smp B | 373.44 | 1 | 67710271 | 5.3028 | 106.1%
3rd Dilution Sample Final Volume (mL): | 1 |  |  | 2 | 67744796 | 5.3055 | 106.1%
4th Dilution Sample Transfer Volume (mL): | 1 |  |  | 3 | 67572215 | 5.292 | 105.8%
4th Dilution Sample Final Volume (mL): | 1 |  |  | 4 |  | - | -
Sample Dilution Factor | 50 | Assay Smp C | 372.37 | 1 | 68390342 | 5.3715 | 107.4%
Desired Sample Weight (mg): | 370.4175 |  |  | 2 | 68213839 | 5.3576 | 107.2%
If there are no serial dilutions, or only one dilution, enter 1 in all boxes not used. |  |  |  | 3 | 68330601 | 5.3668 | 107.3%
|  |  |  | 4 |  | - | -
[5 empty] | Average: | 5.3189 | 106.4%
[5 empty] | RSD: | 0.6727% | 0.6727%
[5 empty] | n: | 9 | 9
Comment: | The content of | Amiloride Hydrochloride BP |  | in the sample as a percentage of the stated label claim is |  | 106.4%
DISSOLUTION: | Determination of Active Ingredient Dissolved
Reference Substance: | Amiloride Hydrochloride
Code: | A64-1
% age Purity: | 99.73
% Water content: | 12.55 | If correction for water content is not needed please enter 0
% Purity corrected for water: | 87.18
Mwt of compound in free base form: | 1 | Enter molecular mass of compound in free base form. If salt convertion is NOT needed, enter 1.
Mwt of compound in salt form: | 1 | Enter molecular mass of compound in salt form. If salt convertion is NOT needed, enter 1.
1 mg of salt is equivalent to | 1 | free base
Initial Standard dilution volume (mL): | 100 |  | Standard A |  | Standard B
1st Dilution Standard transfer Volume (mL: | 5 | Injection | Response: | Normalised Response: | Response: | Normalised Response: |  | Std Response Deviation
1st Dilution Standard Final Volume (mL): | 200 | 1 | 5142516 | 6968791.6055 | 5855550 | 7060465.4521
2nd Dilution Standard Transfer Volume (mL): | 1 | 2 | 5142564 | 6968856.6519 | 5809956 | 7005489.4273 |  | 1.171%
2nd Dilution Standard Final Volume (mL): | 1 | 3 | 5147090 | 6974989.9825 | 5858956 | 7064572.3157
3rd Dilution Standard Volume (mL: | 1 | 4 |  | - |  | -
3rd Dilution Standard Final Volume (mL): | 1 | Average: | 5144056.6667 | 6970879.4133 | 5841487.3333 | 7043509.0651
4th Dilution Standard Transfer Volume (mL): | 1 | Amt of RS (mg): | 18.81 |  | 21.14
4th Dilution Standard Final Volume (mL): | 1 | Amt of RS as free base (mg): | 18.81 |  | 21.14
Standard Dilution Factor | 4000 | Purity correction: | 16.3986 |  | 18.4299
If there are no serial dilutions, or only one dilution, enter 1 in all boxes not used. |  | Conc (mg/mL): | 0.0040996 |  | 0.0046075
|  | Desired Concentration (mg/mL): | 0.0055556
|  | Desired Weight as free base (mg): | 22.2222
|  | Desired Weight as salt (mg): | 22.2222
|  | Average Normalised Peak Area: | 7007194.2392
|  | RSD: | 0.6419%
|  | n: | 6
Medium Volume (mL): | 900 | Capsule No. | Response: | Amt Released (mg): | %age Released:
1st Dilution Sample transfer Volume (mL: | 1 | 1 | 7139188 | 5.0942 | 101.9%
1st Dilution Sample Final Volume (mL): | 1 | 2 | 7114132 | 5.0763 | 101.5%
2nd Dilution Sample Transfer Volume (mL): | 1 | 3 | 7156446 | 5.1065 | 102.1%
2nd Dilution Sample Final Volume (mL): | 1 | 4 | 7221167 | 5.1527 | 103.1%
3rd Dilution Sample Transfer Volume (mL: | 1 | 5 | 7229930 | 5.1589 | 103.2%
3rd Dilution Sample Final Volume (mL): | 1 | 6 | 6991772 | 4.989 | 99.78%
4th Dilution Sample Transfer Volume (mL): | 1
4th Dilution Sample Final Volume (mL): | 1 |  | Average: | 5.0963 | 101.9%
Sample Dilution Factor | 900 |  | RSD: | 1.214% | 1.214%
If there are no serial dilutions, or only one dilution, enter 1 in all boxes not used. |  |  | n: | 6 | 6
Comment: | The amount of | Amiloride Hydrochloride BP |  | dissolved as a percentage of the stated label claim is |  | 101.9%
| Name |  |  | Date |  | Signature
Analysed by:
Reviewed By:
5

## Hydrochlorothiazide
National Quality Control Laboratory
Laboratory Data Calculation Spreadsheet
Please enter the required information in the cells highlighted in green
Analysis Report
Sample Name: | CORZIDE A
Laboratory Ref No: | NDQD201601656 | 29
Active Ingredient: | Hydrochlorothiazide
Label Claim: | Each uncoated tablets contains Amiloride Hydrochloride BP equivalent to anhydrous Amiloride Hydrochloride 5 mg Hydrochlorothiazide BP 50 mg.
Date Analysis Started: | 2016-06-20
Date Analysis Completed: | 2016-06-21
Analysis Data
Reference Substance: | Hydrochlorothiazide
Code: | H9-1
% age Purity: | 99.7
% Water content: | 0 | If correction for water content is not needed please enter 0
% Purity corrected for water: | 99.7
Mwt of compound in free base form: | 1 | Enter molecular mass of compound in free base form. If salt conversion is NOT needed, enter 1.
Mwt of compound in salt form: | 1 | Enter molecular mass of compound in salt form. If salt conversion is NOT needed, enter 1.
1 mg of salt is equivalent to | 1 | free base
Initial Standard dilution volume (mL): | 25 |  | Standard A |  | Standard B
1st Dilution Standard transfer Volume (mL: | 1 | Injection | Response: | Normalised Response: | Response: | Normalised Response: |  | Std Response Deviation
1st Dilution Standard Final Volume (mL): | 1 | 1 | 14542553 | 15979745.7667 | 15746774 | 15806801.9109
2nd Dilution Standard Transfer Volume (mL): | 1 | 2 | 14608924 | 16052675.9947 | 15770192 | 15830309.1822 |  | 1.273%
2nd Dilution Standard Final Volume (mL): | 1 | 3 | 14549155 | 15987000.2206 | 15763603 | 15823695.0644
3rd Dilution Standard Volume (mL: | 1 | 4 |  | - |  | -
3rd Dilution Standard Final Volume (mL): | 1 | Average: | 14566877.3333 | 16006473.994 | 15760189.6667 | 15820268.7192
4th Dilution Standard Transfer Volume (mL): | 1 | Mass of RS (mg): | 22.82 |  | 24.98
4th Dilution Standard Final Volume (mL): | 1 | Mass of WRS as free base (mg): | 22.82 |  | 24.98
Standard Dilution Factor | 25 | Purity correction (mg): | 22.7515 |  | 24.9051
If there are no serial dilutions, or only one dilution, enter 1 in all boxes not used. |  | Concentration (mg/mL): | 0.91006 |  | 0.9962
|  | Desired Concentration (mg/mL): | 1
|  | Desired Weight as free base (mg): | 25
|  | Desired Weight as salt (mg): | 25
|  | Average Normalised Response: | 15913371.3566
|  | RSD: | 0.6622%
|  | n: | 6
Analysis Data | Determination of Content of Active Ingredient in the Sample
Label Claim: | Each uncoated tablets contains Amiloride Hydrochloride BP equivalent to anhydrous Amiloride Hydrochloride 5 mg Hydrochlorothiazide BP 50 mg.
Each Tablet contains | 50 | Hydrochlorothiazide
Average Tablet Content Weight (mg): | 370.4175
Initial Sample dilution Volume (mL): | 50 |  | Powder Weight (mg) | Injection | Response: | Determined Amt (mg) | % Assay
1st Dilution Sample transfer Volume (mL): | 1 | Assay Smp A | 376.42 | 1 | 15686451 | 48.5011 | 97%
1st Dilution Sample Final Volume (mL): | 1 |  |  | 2 | 15660698 | 48.4214 | 96.84%
2nd Dilution Sample Transfer Volume (mL): | 1 |  |  | 3 | 15694063 | 48.5246 | 97.05%
2nd Dilution Sample Final Volume (mL): | 1 |  |  | 4 |  | - | -
3rd Dilution Sample Transfer Volume (mL: | 1 | Assay Smp B | 373.44 | 1 | 15577581 | 48.5488 | 97.1%
3rd Dilution Sample Final Volume (mL): | 1 |  |  | 2 | 15592017 | 48.5938 | 97.19%
4th Dilution Sample Transfer Volume (mL): | 1 |  |  | 3 | 15546476 | 48.4519 | 96.9%
4th Dilution Sample Final Volume (mL): | 1 |  |  | 4 |  | - | -
Sample Dilution Factor | 50 | Assay Smp C | 372.37 | 1 | 15774601 | 49.3041 | 98.61%
Desired Sample Weight (mg): | 370.4175 |  |  | 2 | 15735891 | 49.1831 | 98.37%
If there are no serial dilutions, or only one dilution, enter 1 in all boxes not used. |  |  |  | 3 | 15744685 | 49.2106 | 98.42%
|  |  |  | 4 |  | - | -
[5 empty] | Average: | 48.7488 | 97.5%
[5 empty] | RSD: | 0.7541% | 0.7541%
[5 empty] | n: | 9 | 9
Comment: | The content of | Hydrochlorothiazide |  | in the sample as a percentage of the stated label claim is |  | 97.5%
DISSOLUTION: | Determination of Active Ingredient Dissolved
Reference Substance: | Hydrochlorothiazide
Code: | H9-1
% age Purity: | 99.7
% Water content: | 0 | If correction for water content is not needed please enter 0
% Purity corrected for water: | 99.7
Mwt of compound in free base form: | 1 | Enter molecular mass of compound in free base form. If salt convertion is NOT needed, enter 1.
Mwt of compound in salt form: | 1 | Enter molecular mass of compound in salt form. If salt convertion is NOT needed, enter 1.
1 mg of salt is equivalent to | 1 | free base
Initial Standard dilution volume (mL): | 100 |  | Standard A |  | Standard B
1st Dilution Standard transfer Volume (mL: | 5 | Injection | Response: | Normalised Response: | Response: | Normalised Response: |  | Std Response Deviation
1st Dilution Standard Final Volume (mL): | 20 | 1 | 16947496 | 17945095.2488 | 15708119 | 18066030.45
2nd Dilution Standard Transfer Volume (mL): | 1 | 2 | 16955242 | 17953297.2102 | 15706576 | 18064255.8337 |  | 0.496%
2nd Dilution Standard Final Volume (mL): | 1 | 3 | 16956997 | 17955155.5167 | 15662372 | 18013416.4677
3rd Dilution Standard Volume (mL: | 1 | 4 |  | - |  | -
3rd Dilution Standard Final Volume (mL): | 1 | Average: | 16953245 | 17951182.6586 | 15692355.6667 | 18047900.9171
4th Dilution Standard Transfer Volume (mL): | 1 | Amt of RS (mg): | 21.05 |  | 19.38
4th Dilution Standard Final Volume (mL): | 1 | Amt of RS as free base (mg): | 21.05 |  | 19.38
Standard Dilution Factor | 400 | Purity correction: | 20.9869 |  | 19.3219
If there are no serial dilutions, or only one dilution, enter 1 in all boxes not used. |  | Conc (mg/mL): | 0.052467 |  | 0.048305
|  | Desired Concentration (mg/mL): | 0.055556
|  | Desired Weight as free base (mg): | 22.2222
|  | Desired Weight as salt (mg): | 22.2222
|  | Average Normalised Peak Area: | 17999541.7878
|  | RSD: | 0.313%
|  | n: | 6
Medium Volume (mL): | 900 | Capsule No. | Response: | Amt Released (mg): | %age Released:
1st Dilution Sample transfer Volume (mL: | 1 | 1 | 15956462 | 44.3246 | 88.65%
1st Dilution Sample Final Volume (mL): | 1 | 2 | 15812338 | 43.9243 | 87.85%
2nd Dilution Sample Transfer Volume (mL): | 1 | 3 | 15938341 | 44.2743 | 88.55%
2nd Dilution Sample Final Volume (mL): | 1 | 4 | 16208116 | 45.0237 | 90.05%
3rd Dilution Sample Transfer Volume (mL: | 1 | 5 | 16255425 | 45.1551 | 90.31%
3rd Dilution Sample Final Volume (mL): | 1 | 6 | 15463045 | 42.954 | 85.91%
4th Dilution Sample Transfer Volume (mL): | 1
4th Dilution Sample Final Volume (mL): | 1 |  | Average: | 44.276 | 88.55%
Sample Dilution Factor | 900 |  | RSD: | 1.808% | 1.808%
If there are no serial dilutions, or only one dilution, enter 1 in all boxes not used. |  |  | n: | 6 | 6
Comment: | The amount of | Hydrochlorothiazide |  | dissolved as a percentage of the stated label claim is |  | 88.55%
| Name |  |  | Date |  | Signature
Analysed by:
Reviewed By:
5