## SST A
HPLC System Suitability Report
Analysis Data | Assay
Sample(s) | MALITHER LDT 20-120 TABLETS
Reference Substance: | Artemether
% age Purity: | 99.65
Weight (mg): | 10.43
Standard Conc (mg/mL): | 0.2086
Injection Number | Peak Areas | Theoretical Plates (USP) | Tailing Factor (Assym) | Retention Times (min)
1 | 255301 | 10867.4 | 1 | 4.6
2 | 255533 | 10847.4 | 1 | 4.6
3 | 255341 | 10846.7 | 1 | 4.6
4 | 255490 | 10900.9 | 1 | 4.6
5 | 255554 | 10863.7 | 1 | 4.6
6 | 255943 | 10884.8 | 1 | 4.7
Averages: | 255527 | 10868.4833 | 1 | 4.6167
RSD: | 0.08939%
n: | 6
Summary: | The RSD of the peak areas for six replicate injections of SST Std is less than 2.0%.
The number of Theoretical Plates (USP) for all peaks is greater than 2000
The Assymetry of all peaks were below 2.0
Analysis Data | Dissolution
Reference Substance: | Artemether
% age Purity: | 99.65
Weight (mg): | 0
Standard Conc (mg/mL):
Injection Number | Peak Areas | Theoretical Plates (USP) | Tailing Factor (Assym) | Retention Times (min)
1
2
3
4
5
6
Averages: | #DIV/0! | #DIV/0! | #DIV/0! | #DIV/0!
RSD: | #DIV/0!
n: | 0
Summary: | The RSD of the peak areas for six replicate injections of SST Std is less than 2.0%.
The number of Theoretical Plates (USP) for all peaks is greater than 2000
The Assymetry of all peaks were below 2.0
| Name |  |  | Date | Signature
Analysed by: | Bugigi |  |  | 7-12-2016
Reviewed By:

## Artemether
National Quality Control Laboratory
Laboratory Data Calculation Spreadsheet
Please enter the required information in the cells highlighted in green
Analysis Report
Sample Name: | MALITHER LDT 20-120 TABLETS
Laboratory Ref No: | NDQD201601666 | 1
Active Ingredient: | Artemether
Label Claim: | Each dispersible tablet contains: Artemether 20 mg Lumefantrine 120 mg
Date Analysis Started:
Date Analysis Completed:
Analysis Data
Reference Substance: | Artemether
Code: | A5 5
% age Purity: | 99.65
% Water content: | 0 | If correction for water content is not needed please enter 0
% Purity corrected for water: | 99.65
Mwt of compound in free base form: | 1 | Enter molecular mass of compound in free base form. If salt conversion is NOT needed, enter 1.
Mwt of compound in salt form: | 1 | Enter molecular mass of compound in salt form. If salt conversion is NOT needed, enter 1.
1 mg of salt is equivalent to | 1 | free base
Initial Standard dilution volume (mL): | 50 |  | Standard A |  | Standard B
1st Dilution Standard transfer Volume (mL: | 1 | Injection | Response: | Normalised Response: | Response: | Normalised Response: |  | Std Response Deviation
1st Dilution Standard Final Volume (mL): | 1 | 1 | 255750 | 24606.7372 | 249822 | 25477.5862
2nd Dilution Standard Transfer Volume (mL): | 1 | 2 | 257291 | 24755.003 | 250058 | 25501.6542 |  | 3.156%
2nd Dilution Standard Final Volume (mL): | 1 | 3 | 256967 | 24723.8297 | 250872 | 25584.6683
3rd Dilution Standard Volume (mL: | 1 | 4 |  | - |  | -
3rd Dilution Standard Final Volume (mL): | 1 | Average: | 256669.3333 | 24695.19 | 250250.6667 | 25521.3029
4th Dilution Standard Transfer Volume (mL): | 1 | Mass of RS (mg): | 10.43 |  | 9.84
4th Dilution Standard Final Volume (mL): | 1 | Mass of WRS as free base (mg): | 10.43 |  | 9.84
Standard Dilution Factor | 50 | Purity correction (mg): | 10.3935 |  | 9.8056
If there are no serial dilutions, or only one dilution, enter 1 in all boxes not used. |  | Concentration (mg/mL): | 0.20787 |  | 0.19611
|  | Desired Concentration (mg/mL): | 0.02
|  | Desired Weight as free base (mg): | 1
|  | Desired Weight as salt (mg): | 1
|  | Average Normalised Response: | 25108.2464
|  | RSD: | 1.818%
|  | n: | 6
Analysis Data | Determination of Content of Active Ingredient in the Sample
Label Claim: | Each dispersible tablet contains: Artemether 20 mg Lumefantrine 120 mg
Each Tablet/Capsule contains | 20 | Artemether
Average Tablet/Capsule Content Weight (mg): | 264.5545
Initial Sample dilution Volume (mL): | 100 |  | Powder Weight (mg) | Injection | Response: | Determined Amt (mg) | % Assay
1st Dilution Sample transfer Volume (mL): | 1 | Assay Smp A | 265.59 | 1 | 230377 | 18.2792 | 91.3958
1st Dilution Sample Final Volume (mL): | 1 |  |  | 2 | 230212 | 18.2661 | 91.3303
2nd Dilution Sample Transfer Volume (mL): | 1 |  |  | 3 | 229137 | 18.1808 | 90.9038
2nd Dilution Sample Final Volume (mL): | 1 |  |  | 4 |  | - | -
3rd Dilution Sample Transfer Volume (mL: | 1 | Assay Smp B | 264.74 | 1 | 231664 | 18.4403 | 92.2015
3rd Dilution Sample Final Volume (mL): | 1 |  |  | 2 | 231530 | 18.4296 | 92.1481
4th Dilution Sample Transfer Volume (mL): | 1 |  |  | 3 | 230730 | 18.3659 | 91.8297
4th Dilution Sample Final Volume (mL): | 1 |  |  | 4 |  | - | -
Sample Dilution Factor | 100 | Assay Smp C | 265.74 | 1 | 232768 | 18.4584 | 92.2922
Desired Sample Weight (mg): | 26.4555 |  |  | 2 | 233304 | 18.5009 | 92.5047
If there are no serial dilutions, or only one dilution, enter 1 in all boxes not used. |  |  |  | 3 | 233118 | 18.4862 | 92.431
|  |  |  | 4 |  | - | -
[5 empty] | Average: | 18.3786 | 91.893
[5 empty] | RSD: | 0.6119% | 0.6119%
[5 empty] | n: | 9 | 9
Comment: | The content of | Artemether |  | in the sample as a percentage of the stated label claim is |  | 9189%
DISSOLUTION: | Determination of Active Ingredient Dissolved
Reference Substance: | Artemether
Code: | A5 5
% age Purity: | 99.65
% Water content: | 0 | If correction for water content is not needed please enter 0
% Purity corrected for water: | 99.65
Mwt of compound in free base form: | 1 | Enter molecular mass of compound in free base form. If salt convertion is NOT needed, enter 1.
Mwt of compound in salt form: | 1 | Enter molecular mass of compound in salt form. If salt convertion is NOT needed, enter 1.
1 mg of salt is equivalent to | 1 | free base
Initial Standard dilution volume (mL): | 1 |  | Standard A |  | Standard B
1st Dilution Standard transfer Volume (mL: | 1 | Injection | Response: | Normalised Response: | Response: | Normalised Response: |  | Std Response Deviation
1st Dilution Standard Final Volume (mL): | 1 | 1 |  | - |  | -
2nd Dilution Standard Transfer Volume (mL): | 1 | 2 |  | - |  | - |  | #DIV/0!
2nd Dilution Standard Final Volume (mL): | 1 | 3 |  | - |  | -
3rd Dilution Standard Volume (mL: | 1 | 4 |  | - |  | -
3rd Dilution Standard Final Volume (mL): | 1 | Average: | #DIV/0! | #DIV/0! | #DIV/0! | #DIV/0!
4th Dilution Standard Transfer Volume (mL): | 1 | Amt of RS (mg):
4th Dilution Standard Final Volume (mL): | 1 | Amt of RS as free base (mg): | 0 |  | 0
Standard Dilution Factor | 1 | Purity correction: | 0 |  | 0
If there are no serial dilutions, or only one dilution, enter 1 in all boxes not used. |  | Conc (mg/mL): | 0 |  | 0
|  | Desired Concentration (mg/mL): | 20
|  | Desired Weight as free base (mg): | 20
|  | Desired Weight as salt (mg): | 20
|  | Average Normalised Peak Area: | #DIV/0!
|  | RSD: | #DIV/0!
|  | n: | 0
Medium Volume (mL): | 1 | Unit No. | Response: | Amt Released (mg): | %age Released:
1st Dilution Sample transfer Volume (mL: | 1 | 1 |  | - | -
1st Dilution Sample Final Volume (mL): | 1 | 2 |  | - | -
2nd Dilution Sample Transfer Volume (mL): | 1 | 3 |  | - | -
2nd Dilution Sample Final Volume (mL): | 1 | 4 |  | - | -
3rd Dilution Sample Transfer Volume (mL: | 1 | 5 |  | - | -
3rd Dilution Sample Final Volume (mL): | 1 | 6 |  | - | -
4th Dilution Sample Transfer Volume (mL): | 1
4th Dilution Sample Final Volume (mL): | 1 |  | Average: | #DIV/0! | #DIV/0!
Sample Dilution Factor | 1 |  | RSD: | #DIV/0! | #DIV/0!
If there are no serial dilutions, or only one dilution, enter 1 in all boxes not used. |  |  | n: | 0 | 0
Range
|  |  | Minimum: | 0 | 0
|  |  | Maximum: | 0 | 0
Comment: | The amount of | Artemether |  | dissolved as a percentage of the stated label claim is |  | #DIV/0!
| Range: | Minimum | 0 | Maximum | 0
| Name |  |  | Date |  | Signature
Analysed by:
Reviewed By:
0

## Uniformity
Please enter the required information in the cells highlighted in green
Uniformity of Weight Test Report
Sample Name: |  | MALITHER LDT 20-120 TABLETS
Laboratory Ref No: |  | NDQD201601666
Active Ingredient: |  | Artemether Lumefantrine
Label Claim: |  | Each dispersible tablet contains: Artemether 20 mg Lumefantrine 120 mg
Date Analysis Started: |  | 2016-01-19 10:39:58
Date Analysis Completed: |  | #REF!
Analysis Data |  | Uniformity of weight
|  | Tablet weight (mg) | % Deviation
|  | 266.97 | 0.913%
|  | 264.01 | -0.2058%
|  | 270.95 | 2.417%
|  | 263.23 | -0.5007%
|  | 270.22 | 2.142%
|  | 261.25 | -1.249%
|  | 253 | -4.368%
|  | 267.48 | 1.106%
|  | 264.68 | 0.04744%
|  | 273.41 | 3.347%
|  | 261.54 | -1.139%
|  | 269.1 | 1.718%
|  | 267.74 | 1.204%
|  | 267.84 | 1.242%
|  | 268.01 | 1.306%
|  | 267.14 | 0.9773%
|  | 243.18 | -8.079%
|  | 264.9 | 0.1306%
|  | 270.46 | 2.232%
|  | 255.98 | -3.241%
| Total | 5291.09
| Average | 264.5545
| Average | % Deviation from mean
| 264.5545 | -5% | 251.3268
|  | 5% | 277.7822
| Name |  | Date | Signature
Analysed by:
Reviewed By:

## SST L
HPLC System Suitability Report
Analysis Data | Assay
Sample(s) | MALITHER LDT 20-120 TABLETS
Reference Substance: | Lumefantrine
% age Purity: | 100.46
Weight (mg): | 60.14
Standard Conc (mg/mL): | 1.2028
Injection Number | Peak Areas | Theoretical Plates (USP) | Tailing Factor (Assym) | Retention Times (min)
1 | 73793291 | 1111 | 4 | 8.5
2 | 73749815 | 1111.7 | 4 | 8.5
3 | 73755795 | 1112.2 | 4 | 8.5
4 | 73800497 | 1110.7 | 4 | 8.5
5 | 73787717 | 1114.5 | 4 | 8.5
6 | 73794376 | 1115 | 3.9 | 8.5
Averages: | 73780248.5 | 1112.5167 | 3.9833 | 8.5
RSD: | 0.02944%
n: | 6
Summary: | The RSD of the peak areas for six replicate injections of SST Std is less than 2.0%.
The number of Theoretical Plates (USP) for all peaks is greater than 2000
The Assymetry of all peaks were below 2.0
Analysis Data | Dissolution
Reference Substance:
% age Purity:
Weight (mg):
Standard Conc (mg/mL):
Injection Number | Peak Areas | Theoretical Plates (USP) | Tailing Factor (Assym) | Retention Times (min)
1
2
3
4
5
6
Averages: | #DIV/0! | #DIV/0! | #DIV/0! | #DIV/0!
RSD: | #DIV/0!
n: | 0
Summary: | The RSD of the peak areas for six replicate injections of SST Std is less than 2.0%.
The number of Theoretical Plates (USP) for all peaks is greater than 2000
The Assymetry of all peaks were below 2.0
| Name |  |  | Date | Signature
Analysed by: | Bugigi |  |  | 7-12-2016
Reviewed By:

## Lumefantrine
National Quality Control Laboratory
Laboratory Data Calculation Spreadsheet
Please enter the required information in the cells highlighted in green
Analysis Report
Sample Name: | MALITHER LDT 20-120 TABLETS
Laboratory Ref No: | NDQD201601666 | 1
Active Ingredient: | Lumefantrine
Label Claim: | Each dispersible tablet contains: Lumefantrine 120 mg Lumefantrine 120 mg
Date Analysis Started:
Date Analysis Completed:
Analysis Data
Reference Substance: | Lumefantrine
Code: | L1 0
% age Purity: | 100.46
% Water content: | 0 | If correction for water content is not needed please enter 0
% Purity corrected for water: | 100.46
Mwt of compound in free base form: | 1 | Enter molecular mass of compound in free base form. If salt conversion is NOT needed, enter 1.
Mwt of compound in salt form: | 1 | Enter molecular mass of compound in salt form. If salt conversion is NOT needed, enter 1.
1 mg of salt is equivalent to | 1 | free base
Initial Standard dilution volume (mL): | 50 |  | Standard A |  | Standard B
1st Dilution Standard transfer Volume (mL: | 1 | Injection | Response: | Normalised Response: | Response: | Normalised Response: |  | Std Response Deviation
1st Dilution Standard Final Volume (mL): | 1 | 1 | 73804729 | 73295758.3675 | 75004546 | 73787947.5382
2nd Dilution Standard Transfer Volume (mL): | 1 | 2 | 73804995 | 73296022.5331 | 74894980 | 73680158.7348 |  | 0.5883%
2nd Dilution Standard Final Volume (mL): | 1 | 3 | 73847756 | 73338488.6456 | 74959839 | 73743965.7005
3rd Dilution Standard Volume (mL: | 1 | 4 |  | - |  | -
3rd Dilution Standard Final Volume (mL): | 1 | Average: | 73819160 | 73310089.8488 | 74953121.6667 | 73737357.3245
4th Dilution Standard Transfer Volume (mL): | 1 | Mass of RS (mg): | 60.14 |  | 60.71
4th Dilution Standard Final Volume (mL): | 1 | Mass of WRS as free base (mg): | 60.14 |  | 60.71
Standard Dilution Factor | 50 | Purity correction (mg): | 60.4166 |  | 60.9893
If there are no serial dilutions, or only one dilution, enter 1 in all boxes not used. |  | Concentration (mg/mL): | 1.2083 |  | 1.2198
|  | Desired Concentration (mg/mL): | 1.2
|  | Desired Weight as free base (mg): | 60
|  | Desired Weight as salt (mg): | 60
|  | Average Normalised Response: | 73523723.5866
|  | RSD: | 0.3224%
|  | n: | 6
Analysis Data | Determination of Content of Active Ingredient in the Sample
Label Claim: | Each dispersible tablet contains: Lumefantrine 120 mg Lumefantrine 120 mg
Each Tablet contains | 120 | Lumefantrine
Average Tablet Content Weight (mg): | 264.5545
Initial Sample dilution Volume (mL): | 100 |  | Powder Weight (mg) | Injection | Response: | Determined Amt (mg) | % Assay
1st Dilution Sample transfer Volume (mL): | 1 | Assay Smp A | 265.59 | 1 | 72181343 | 117.3497 | 97.7915
1st Dilution Sample Final Volume (mL): | 1 |  |  | 2 | 72046025 | 117.1297 | 97.6081
2nd Dilution Sample Transfer Volume (mL): | 1 |  |  | 3 | 71938184 | 116.9544 | 97.462
2nd Dilution Sample Final Volume (mL): | 1 |  |  | 4 |  | - | -
3rd Dilution Sample Transfer Volume (mL: | 1 | Assay Smp B | 264.74 | 1 | 72716891 | 118.6 | 98.8333
3rd Dilution Sample Final Volume (mL): | 1 |  |  | 2 | 72784855 | 118.7108 | 98.9257
4th Dilution Sample Transfer Volume (mL): | 1 |  |  | 3 | 72758868 | 118.6685 | 98.8904
4th Dilution Sample Final Volume (mL): | 1 |  |  | 4 |  | - | -
Sample Dilution Factor | 100 | Assay Smp C | 265.74 | 1 | 73424351 | 119.3032 | 99.4193
Desired Sample Weight (mg): | 264.5545 |  |  | 2 | 73328297 | 119.1471 | 99.2893
If there are no serial dilutions, or only one dilution, enter 1 in all boxes not used. |  |  |  | 3 | 73253830 | 119.0261 | 99.1884
|  |  |  | 4 |  | - | -
[5 empty] | Average: | 118.3211 | 98.6009
[5 empty] | RSD: | 0.7749% | 0.7749%
[5 empty] | n: | 9 | 9
Comment: | The content of | Lumefantrine |  | in the sample as a percentage of the stated label claim is |  | 9860%
DISSOLUTION: | Determination of Active Ingredient Dissolved
Reference Substance: | Lumefantrine
Code: | L1 0
% age Purity: | 100.46
% Water content: | 0 | If correction for water content is not needed please enter 0
% Purity corrected for water: | 100.46
Mwt of compound in free base form: | 1 | Enter molecular mass of compound in free base form. If salt convertion is NOT needed, enter 1.
Mwt of compound in salt form: | 1 | Enter molecular mass of compound in salt form. If salt convertion is NOT needed, enter 1.
1 mg of salt is equivalent to | 1 | free base
Initial Standard dilution volume (mL): | 25 |  | Standard A |  | Standard B
1st Dilution Standard transfer Volume (mL: | 4 | Injection | Response: | Normalised Response: | Response: | Normalised Response: |  | Std Response Deviation
1st Dilution Standard Final Volume (mL): | 200 | 1 | 52522362 | 34688074.1899 | 53289728 | 34293843.8703
2nd Dilution Standard Transfer Volume (mL): | 1 | 2 | 52553125 | 34708391.426 | 53121237 | 34185413.8921 |  | 0.9166%
2nd Dilution Standard Final Volume (mL): | 1 | 3 | 52565096 | 34716297.6 | 54057613 | 34788005.3023
3rd Dilution Standard Volume (mL: | 1 | 4 | 52522362 | 34688074.1899 | 53289728 | 34293843.8703
3rd Dilution Standard Final Volume (mL): | 1 | Average: | 52540736.25 | 34700209.3515 | 53439576.5 | 34390276.7337
4th Dilution Standard Transfer Volume (mL): | 1 | Amt of RS (mg): | 25.12 |  | 25.78
4th Dilution Standard Final Volume (mL): | 1 | Amt of RS as free base (mg): | 25.12 |  | 25.78
Standard Dilution Factor | 1250 | Purity correction: | 25.2356 |  | 25.8986
If there are no serial dilutions, or only one dilution, enter 1 in all boxes not used. |  | Conc (mg/mL): | 0.020188 |  | 0.020719
|  | Desired Concentration (mg/mL): | 0.013333
|  | Desired Weight as free base (mg): | 16.6667
|  | Desired Weight as salt (mg): | 16.6667
|  | Average Normalised Peak Area: | 34545243.0426
|  | RSD: | 0.7018%
|  | n: | 8
Medium Volume (mL): | 900 | Unit No. | Response: | Amt Released (mg): | %age Released:
1st Dilution Sample transfer Volume (mL: | 5 | 1 | 87619284 | 304.3636 | 253.6363
1st Dilution Sample Final Volume (mL): | 50 | 2 | 87231228 | 303.0156 | 252.513
2nd Dilution Sample Transfer Volume (mL): | 1 | 3 | 87224653 | 302.9928 | 252.494
2nd Dilution Sample Final Volume (mL): | 1 | 4 | 86491264 | 300.4452 | 250.371
3rd Dilution Sample Transfer Volume (mL: | 1 | 5 | 88080316 | 305.9651 | 254.9709
3rd Dilution Sample Final Volume (mL): | 1 | 6 | 87568449 | 304.187 | 253.4892
4th Dilution Sample Transfer Volume (mL): | 1
4th Dilution Sample Final Volume (mL): | 1 |  | Average: | 303.4949 | 252.9124
Sample Dilution Factor | 9000 |  | RSD: | 0.6097% | 0.6097%
If there are no serial dilutions, or only one dilution, enter 1 in all boxes not used. |  |  | n: | 6 | 6
Range
|  |  | Minimum: | 300.4452 | 250.371
|  |  | Maximum: | 305.9651 | 254.9709
Comment: | The amount of | Lumefantrine |  | dissolved as a percentage of the stated label claim is |  | 252.9124
| Range: | Minimum | 250.371 | Maximum | 254.9709
| Name |  |  | Date |  | Signature
Analysed by:
Reviewed By:
0