## SST Fluticasone
HPLC System Suitability Report
Analysis Data | Assay
Sample(s)
Reference Substance: | Fluticasone Propionate
% age Purity: | 99.1
Weight (mg): | 10.42
Standard Conc (mg/mL): | 0.03126
Injection Number | Peak Areas | Theoretical Plates (USP) | Tailing Factor (Assym) | Retention Times (min)
1 | 6823960 | 4621.15 | 1.14 | 3.75
2 | 6825501 | 4627.88 | 1.15 | 3.75
3 | 6844282 | 4614.32 | 1.13 | 3.75
4 | 6844389 | 4610.3 | 1.13 | 3.75
5 | 6825537 | 4635.54 | 1.13 | 3.75
6 | 6813358 | 4666.8 | 1.14 | 3.75
Averages: | 6829504.5 | 4629.3317 | 1.1367 | 3.75
RSD: | 0.1809%
n: | 6
Summary: | The RSD of the peak areas for six replicate injections of SST Std is less than 2.0%.
The number of Theoretical Plates (USP) for all peaks is greater than 2000
The Assymetry of all peaks were below 2.0
Analysis Data | Dissolution
Reference Substance:
% age Purity:
Weight (mg):
Standard Conc (mg/mL):
Injection Number | Peak Areas | Theoretical Plates (USP) | Tailing Factor (Assym) | Retention Times (min)
1
2
3
4
5
6
Averages: | #DIV/0! | #DIV/0! | #DIV/0! | #DIV/0!
RSD: | #DIV/0!
n: | 0
Summary: | The RSD of the peak areas for six replicate injections of SST Std is less than 2.0%.
The number of Theoretical Plates (USP) for all peaks is greater than 2000
The Assymetry of all peaks were below 2.0
| Name |  |  | Date | Signature
Analysed by: |  | Dr. Sarah Mwangi |  | 25th May 2016
Reviewed By:

## Fluticasone Propionate
National Quality Control Laboratory
Laboratory Data Calculation Spreadsheet
Please enter the required information in the cells highlighted in green
Analysis Report
Sample Name: | FLUSORT NASAL SPRAY
Laboratory Ref No: | NDQD201601718 | 6
Active Ingredient: | Fluticasone Propionate B.P
Label Claim: | Each metered dose contains Fluticasone Propionate B.P 0.05% w/w
Date Analysis Started: | 18th May 2016
Date Analysis Completed: | 2016-05-25
Analysis Data
Reference Substance: | Fluticasone Propionate
Code: | F6-1
% age Purity: | 99.1
% Water content: | 0 | If correction for water content is NOT needed, enter 0
% Purity corrected for water: | 99.1
Mwt of compound in free base form: | 1 | Enter molecular mass of compound in free base form. If salt conversion is NOT needed, enter 1.
Mwt of compound in salt form: | 1 | Enter molecular mass of compound in salt form. If salt conversion is NOT needed, enter 1.
1 mg of salt is equivalent to | 1 | free base
Initial Standard dilution (mL): | 50 |  | Standard A |  | Standard B
1st Dilution Standard transfer Volume (mL: | 3 | Injection | Response: | Normalised Response: | Response: | Normalised Response:
1st Dilution Standard Final Volume (mL): | 20 | 1 | 6810997 | 4397218.6015 | 6538687 | 4425264.6725
2nd Dilution Standard Transfer Volume (mL): | 1 | 2 | 6810376 | 4396817.6803 | 6546385 | 4430474.5391
2nd Dilution Standard Final Volume (mL): | 1 | 3 | 6813445 | 4398799.0442 | 6545423 | 4429823.475
3rd Dilution Standard Volume (mL: | 1 | 4 |  | - |  | -
3rd Dilution Standard Final Volume (mL): | 1 | Average: | 6811606 | 4397611.7753 | 6543498.3333 | 4428520.8955
4th Dilution Standard Transfer Volume (mL): | 1 | Amt of RS (mg): | 10.42 |  | 9.94
4th Dilution Standard Final Volume (mL): | 1 | Amt of RS as free base (mg): | 10.42 |  | 9.94
Standard Dilution Factor | 333.3333 | Purity correction (mg): | 10.3262 |  | 9.8505
If there are no serial dilutions, or only one dilution, enter 1 in all boxes not used. |  | Concentration (mg/mL): | 0.030979 |  | 0.029552
|  | Desired Concetration (mg/mL): | 0.02
|  | Desired Weight as free base (mg): | 6.6667
|  | Desired Weight as salt (mg): | 6.6667
|  | Average Normalised Response: | 4413066.3354
|  | RSD: | 0.3861%
|  | n: | 6
Analysis Data | Determination of Amoxicillin Content in Sample
Label Claim: | Each metered dose contains Fluticasone Propionate B.P 0.05% w/w
Each | 1 | contains | 0.05 | Fluticasone Propionate B.P
Initial Sample dilution (mL): | 50 |  | Sample Vol (mL) | Injection | Response: | Determined Amt (mg) | % Assay
1st Dilution Sample transfer Volume (mL: | 1 | Assay Smp A | 20 | 1 | 4652782 | 0.052716 | 105.4%
1st Dilution Sample Final Volume (mL): | 1 |  |  | 2 | 4640851 | 0.052581 | 105.2%
2nd Dilution Sample Transfer Volume (mL): | 1 |  |  | 3 | 4637008 | 0.052537 | 105.1%
2nd Dilution Sample Final Volume (mL): | 1 |  |  | 4 |  | - | -
3rd Dilution Sample Transfer Volume (mL: | 1 | Assay Smp B | 20 | 1 | 4646325 | 0.052643 | 105.3%
3rd Dilution Sample Final Volume (mL): | 1 |  |  | 2 | 4654203 | 0.052732 | 105.5%
4th Dilution Sample Transfer Volume (mL): | 1 |  |  | 3 | 4633608 | 0.052499 | 105%
4th Dilution Sample Final Volume (mL): | 1 |  |  | 4 |  | - | -
Sample Dilution Factor | 50 | Assay Smp C | 20 | 1 | 4640908 | 0.052581 | 105.2%
Desired Sample Volume (mL): | 20 |  |  | 2 | 4645929 | 0.052638 | 105.3%
If there are no serial dilutions, or only one dilution, enter 1 in all boxes not used. |  |  |  | 3 | 4648266 | 0.052665 | 105.3%
|  |  |  | 4 |  | - | -
[6 empty] | Average: | 105.2%
[6 empty] | RSD: | 0.149%
[6 empty] | n: | 9
Comment: | The content of | Fluticasone Propionate B.P |  | in the sample as a percentage of the stated label claim is |  | 105.2%
| Name |  |  | Date |  | Signature
Analysed by: |  | Dr. Sarah Mwangi |  | 25th May 2016
Reviewed By:
5

## SST Benzalkonium
HPLC System Suitability Report
Analysis Data | Benzalkonium A
Sample(s)
Reference Substance: | Benzalkonium Chloride
% age Purity: | 50.1
Weight (mg): | 25.4
Standard Conc (mg/mL): | 0.06096
Injection Number | Peak Areas | Theoretical Plates (USP) | Tailing Factor (Assym) | Retention Times (min)
1 | 5792086 | 9751.55 | 1.17 | 6.9
2 | 5791637 | 9813.18 | 1.16 | 6.9
3 | 5818377 | 9870.86 | 1.19 | 6.9
4 | 5808182 | 9875.71 | 1.17 | 6.9
5 | 5810399 | 9885.67 | 1.17 | 6.9
6 | 5815000 | 9844.01 | 1.16 | 6.9
Averages: | 5805946.8333 | 9840.1633 | 1.17 | 6.9
RSD: | 0.1976%
n: | 6
Summary: | The RSD of the peak areas for six replicate injections of SST Std is less than 2.0%.
The number of Theoretical Plates (USP) for all peaks is greater than 2000
The Assymetry of all peaks were below 2.0
Analysis Data | Benzalkonium B
Reference Substance: | Benzalkonium Chloride
% age Purity: | 50.1
Weight (mg): | 25.4
Standard Conc (mg/mL): | 0.06096
Injection Number | Peak Areas | Theoretical Plates (USP) | Tailing Factor (Assym) | Retention Times (min)
1 | 2563599 | 10522.24 | 1.15 | 10.76
2 | 2564533 | 10583.66 | 1.15 | 10.75
3 | 2572728 | 10622.65 | 1.15 | 10.76
4 | 2566267 | 10615.24 | 1.15 | 10.75
5 | 2571825 | 10638.56 | 1.14 | 10.75
6 | 2567428 | 10652.27 | 1.15 | 10.75
Averages: | 2567730 | 10605.77 | 1.1483 | 10.7533
RSD: | 0.147%
n: | 6
Summary: | The RSD of the peak areas for six replicate injections of SST Std is less than 2.0%.
The number of Theoretical Plates (USP) for all peaks is greater than 2000
The Assymetry of all peaks were below 2.0
| Name |  |  | Date | Signature
Analysed by: |  | Dr. Sarah Mwangi |  | 25th May 2016
Reviewed By:

## Benzalkonium Chloride
National Quality Control Laboratory
Laboratory Data Calculation Spreadsheet
Please enter the required information in the cells highlighted in green
Analysis Report
Sample Name: | FLUSORT NASAL SPRAY
Laboratory Ref No: | NDQD201601718 | 6
Active Ingredient: | Fluticasone Propionate B.P
Label Claim: | Each metered dose contains Fluticasone Propionate B.P 0.05% w/w
Date Analysis Started: | 18th May 2016
Date Analysis Completed: | 2016-05-25
Analysis Data
Reference Substance: | Benzalkonium chloride
Code: | B1-2
% age Purity: | 50.1
% Water content: | 0 | If correction for water content is NOT needed, enter 0
% Purity corrected for water: | 50.1
Mwt of compound in free base form: | 1 | Enter molecular mass of compound in free base form. If salt conversion is NOT needed, enter 1.
Mwt of compound in salt form: | 1 | Enter molecular mass of compound in salt form. If salt conversion is NOT needed, enter 1.
1 mg of salt is equivalent to | 1 | free base
Initial Standard dilution (mL): | 50 |  | Standard A |  | Standard B
1st Dilution Standard transfer Volume (mL: | 3 | Injection | Response: | Normalised Response: | Response: | Normalised Response:
1st Dilution Standard Final Volume (mL): | 25 | 1 | 8264416 | 5412021.1022 | 6779984 | 5225865.8463
2nd Dilution Standard Transfer Volume (mL): | 1 | 2 | 8247104 | 5400684.1959 | 6782868 | 5228088.7715
2nd Dilution Standard Final Volume (mL): | 1 | 3 | 8250061 | 5402620.6118 | 6758553 | 5209347.2924
3rd Dilution Standard Volume (mL: | 1 | 4 |  | - |  | -
3rd Dilution Standard Final Volume (mL): | 1 | Average: | 8253860.3333 | 5405108.6366 | 6773801.6667 | 5221100.6367
4th Dilution Standard Transfer Volume (mL): | 1 | Amt of RS (mg): | 25.4 |  | 21.58
4th Dilution Standard Final Volume (mL): | 1 | Amt of RS as free base (mg): | 25.4 |  | 21.58
Standard Dilution Factor | 416.6667 | Purity correction (mg): | 12.7254 |  | 10.8116
If there are no serial dilutions, or only one dilution, enter 1 in all boxes not used. |  | Concentration (mg/mL): | 0.030541 |  | 0.025948
|  | Desired Concetration (mg/mL): | 0.02
|  | Desired Weight as free base (mg): | 8.3333
|  | Desired Weight as salt (mg): | 8.3333
|  | Average Normalised Response: | 5313104.6367
|  | RSD: | 1.902%
|  | n: | 6
Analysis Data | Determination of Amoxicillin Content in Sample
Label Claim: | Each metered dose contains Fluticasone Propionate B.P 0.05% w/w
Each | 1 | contains | 0.05 | Fluticasone Propionate B.P
Initial Sample dilution (mL): | 50 |  | Sample Vol (mL) | Injection | Response: | Determined Amt (mg) | % Assay
1st Dilution Sample transfer Volume (mL: | 1 | Assay Smp A | 20 | 1 | 5006524 | 0.047115 | 94.23%
1st Dilution Sample Final Volume (mL): | 1 |  |  | 2 | 5003559 | 0.047087 | 94.17%
2nd Dilution Sample Transfer Volume (mL): | 1 |  |  | 3 | 4973213 | 0.046801 | 93.6%
2nd Dilution Sample Final Volume (mL): | 1 |  |  | 4 |  | - | -
3rd Dilution Sample Transfer Volume (mL: | 1 | Assay Smp B | 20 | 1 | 4997717 | 0.047032 | 94.06%
3rd Dilution Sample Final Volume (mL): | 1 |  |  | 2 | 4978999 | 0.046856 | 93.71%
4th Dilution Sample Transfer Volume (mL): | 1 |  |  | 3 | 4966528 | 0.046738 | 93.48%
4th Dilution Sample Final Volume (mL): | 1 |  |  | 4 |  | - | -
Sample Dilution Factor | 50 | Assay Smp C | 20 | 1 | 4999881 | 0.047052 | 94.1%
Desired Sample Volume (mL): | 20 |  |  | 2 | 4981979 | 0.046884 | 93.77%
If there are no serial dilutions, or only one dilution, enter 1 in all boxes not used. |  |  |  | 3 | 4962877 | 0.046704 | 93.41%
|  |  |  | 4 |  | - | -
[6 empty] | Average: | 93.84%
[6 empty] | RSD: | 0.3327%
[6 empty] | n: | 9
Comment: | The content of | Fluticasone Propionate B.P |  | in the sample as a percentage of the stated label claim is |  | 93.84%
| Name |  |  | Date |  | Signature
Analysed by: |  | Dr Sarah Mwangi |  | 25th May 2016
Reviewed By:
5