## component
MICOBIOLOGY NO. | BIOL/002/2016 | DATE RECEIVED | 2016-02-01 10:23:11
Analysis Report | Vancomycin Microbial Assay
Sample Name: | ZERMACIN 0.5 G INJECTION
Lab Ref No: | NDQD201601722
Active Ingredient: | Vancomycin
Label Claim: | Each ml contains mg of Vancomycin 500mg
Date Test Set: | 2016-03-30
Date of Results: | 2016-03-31
Each vial contains Vancomycin Hydrochloride equivalent to: |  | 99300 | µg Vancomycin Activity
Equivalent to
Standard Information: |  | Standard Volume (ml): |  | Vancomycin Base (mg)
Vancomycin Hydrochloride |  | A | 0.4 | 9.93
Source: | NQCL
Reconstitution volume (mL): | 4 | B | 0.4 | 9.93
Sample A Volume (mL): |  | 1
Equivalent to Vancomycin Base (mg) |  | 50
Zone Diameters (mm):
Sample A / Standard A
Petri Dish | S1 | S2 | S3 | T1 | T2 | T3
1 | 16.04 | 18.44 | 21.28 | 16.58 | 18.74 | 21.38
2 | 16.54 | 18.6 | 21.46 | 16.48 | 19.14 | 21.86
3 | 16.82 | 18.74 | 21.6 | 16.46 | 18.8 | 21.46
Average | 16.4667 | 18.5933 | 21.4467 | 16.5067 | 18.8933 | 21.5667
Sample A / Standard B
Petri Dish | S1 | S2 | S3 | T1 | T2 | T3
1 | 16.46 | 18.74 | 21.74 | 16.54 | 18.88 | 21.48
2 | 16.62 | 18.56 | 21.38 | 16.44 | 18.6 | 21.46
3 | 16.66 | 18.58 | 21.7 | 16.5 | 18.62 | 21.48
Average | 16.58 | 18.6267 | 21.6067 | 16.4933 | 18.7 | 21.4733
Final Concentration of Vancomycin in Standard:
Std A Stock mg/mL [Std A] | S1: 0.3972; S2: Std B Stock mg/mL [Std B]; S3: 0.3972
Expected Concentration of Vancomycin in Sample:
Smp Stock mg/mL [Smp] | S1: 0.4
Formulae | S2: Sample A / Standard A; T1: Sample A / Standard B
E = ¼[(S3+T3)-(S1+ T1)] | S2: 2.51; T1: 2.5017
F = 1/3[(T3+ T2+ T1)-(S3+ S2+ S1)] | S2: 0.15333; T1: -0.048889
b = E/log Dose Ratio | S2: 8.338; T1: 8.3104
m = F/b | S2: 0.01839; T1: -0.0058829
Antilog m = Factor | S2: 1.0433; T1: 0.98655
% Label Claim =(Factor X [Std])/[Smp] X 100 | S2: 103.6%; T1: 97.96%
Sample B Volume (mL):
Equivalent to Vancomycin Base (mg)
Zone Diameters (mm):
Sample B / Standard A
Petri Dish | S1 | S2 | S3 | T1 | T2 | T3
1 | 16.4 | 18.34 | 21.5 | 16.62 | 18.64 | 21.58
2 | 16.5 | 18.54 | 21.58 | 16.6 | 18.84 | 21.4
3 | 16.48 | 18.64 | 21.62 | 16.6 | 18.52 | 21.54
Average | 16.46 | 18.5067 | 21.5667 | 16.6067 | 18.6667 | 21.5067
Sample B / Standard B
Petri Dish | S1 | S2 | S3 | T1 | T2 | T3
1 | 16.64 | 18.58 | 21.44 | 16.54 | 18.62 | 21.54
2 | 16.54 | 18.66 | 21.5 | 16.56 | 18.5 | 21.56
3 | 16.58 | 18.5 | 21.58 | 16.56 | 18.54 | 21.62
Average | 16.5867 | 18.58 | 21.5067 | 16.5533 | 18.5533 | 21.5733
Final Concentration of Vancomycin in Standard: | bar: T3
Std A Stock mg/mL [Std A] | S1: 0.3972; S2: Std B Stock mg/mL [Std B]; S3: 0.3972
Expected Concentration of Vancomycin in Sample:
Smp Stock mg/mL [Smp] | S1: 0.4
Formulae | S2: Sample B / Standard A; T1: Sample B / Standard B
E = ¼[(S3+T3)-(S1+ T1)] | S2: 2.5017; T1: 2.485
F = 1/3[(T3+ T2+ T1)-(S3+ S2+ S1)] | S2: 0.082222; T1: 0.0022222
b = E/log Dose Ratio | S2: 8.3104; T1: 8.255
m = F/b | S2: 0.0098939; T1: 0.0002692
Antilog m = Factor | S2: 1.023; T1: 1.0006
% Label Claim =(Factor X [Std])/[Smp] X 100 | S2: 101.6%; T1: 99.36%
Sample C Volume (mL):
Equivalent to Vancomycin Base (mg) | S2: 0
Zone Diameters (mm):
Sample C/ Standard A
Petri Dish | S1 | S2 | S3 | T1 | T2 | T3
1 | 16.42 | 18.62 | 21.58 | 16.56 | 18.6 | 21.56
2 | 16.48 | 18.54 | 21.6 | 16.5 | 18.56 | 21.54
3 | 16.5 | 18.6 | 21.6 | 16.48 | 18.58 | 21.58
Average | 16.4667 | 18.5867 | 21.5933 | 16.5133 | 18.58 | 21.56
Sample C / Standard B
Petri Dish | S1 | S2 | S3 | T1 | T2 | T3
1 | 16.58 | 18.54 | 21.54 | 16.48 | 18.54 | 21.48
2 | 16.58 | 18.54 | 21.48 | 16.58 | 18.54 | 21.6
3 | 16.56 | 18.56 | 21.5 | 16.54 | 18.44 | 21.54
Average | 16.5733 | 18.5467 | 21.5067 | 16.5333 | 18.5067 | 21.54
Final Concentration of Vancomycin in Standard:
Std A Stock mg/mL [Std A] | S1: 0.3972; S2: Std B Stock mg/mL [Std B]; S3: 0.3972
Expected Concentration of Vancomycin in Sample:
Smp Stock mg/mL [Smp] | S1: 0.4
Formulae | S2: Sample C / Standard A; T1: Sample C / Standard B
E = ¼[(S3+T3)-(S1+ T1)] | S2: 2.5433; T1: 2.485
F = 1/3[(T3+ T2+ T1)-(S3+ S2+ S1)] | S2: 0.0022222; T1: -0.015556
b = E/log Dose Ratio | S2: 8.4488; T1: 8.255
m = F/b | S2: 0.00026302; T1: -0.0018844
Antilog m = Factor | S2: 1.0006; T1: 0.99567
% Label Claim =(Factor X [Std])/[Smp] X 100 | S2: 99.36%; T1: 98.87%
SUMMARY OF RESULTS
% Content
Sample A / Standard A | S2: 103.6%
Sample A / Standard B | S2: 97.96%
Sample B / Standard A | S2: 101.6%
Sample B / Standard B | S2: 99.36%
Sample C / Standard A | S2: 99.36%
Sample C / Standard B | S2: 98.87%
| AVERAGE | 100.1%
| RSD | 2.076%
COMMENTS: The %age content of Vancomycin in the sample is: | S3: 100.1%
Analysed by: | S2: Checked by; T1: Approved By :
ERIC | S2: Head, BAU; T1: Director

## Uniformity
Please enter the required information in the cells highlighted in green
Uniformity of Weight Test Report
Sample Name: |  | ZERMACIN 0.5 G INJECTION
Laboratory Ref No: |  | NDQD201601722
Active Ingredient: |  | Vancomycin
Label Claim: |  | Each ml contains mg of Vancomycin 500mg
Date Analysis Started: |  | 2016-03-30
Date Analysis Completed: |  | 2016-03-31
Analysis Data |  | Uniformity of weight
Unopened Vial Weight (mg) | Opened Vial Weight (mg) | Tablet weight (mg) | % Deviation
14463.69 | 13977.12 | 486.57 | -0.1744%
14467.74 | 13979.55 | 488.19 | 0.158%
14322.22 | 13835.09 | 487.13 | -0.0595%
14503.38 | 14018.97 | 484.41 | -0.6175%
14432.92 | 13946.76 | 486.16 | -0.2585%
14409.9 | 13923.76 | 486.14 | -0.2626%
14266.3 | 13778.78 | 487.52 | 0.02052%
14425.87 | 13938.08 | 487.79 | 0.07591%
14478.6 | 13991.58 | 487.02 | -0.08206%
14398.34 | 13911.38 | 486.96 | -0.09437%
14415.38 | 13929.15 | 486.23 | -0.2441%
14312.83 | 13826.82 | 486.01 | -0.2893%
14480.6 | 13993.6 | 487 | -0.08617%
14430.5 | 13944.4 | 486.1 | -0.2708%
14350.48 | 13862.64 | 487.84 | 0.08617%
14357.41 | 13867.67 | 489.74 | 0.476%
14315.85 | 13822.86 | 492.99 | 1.143%
14430.75 | 13945.09 | 485.66 | -0.3611%
14461.01 | 13971.1 | 489.91 | 0.5109%
14245.5 | 13756.47 | 489.03 | 0.3303%
| Total | 9748.4
| Average | 487.42
| Average | % Deviation from mean
| 487.42 | -5% | 463.049
|  | 5% | 511.791
| Name |  | Date | Signature
Analysed by: | E. Ngamau |  | 2016-04-01
Reviewed By: | E. Tanui