## SST (2)
HPLC System Suitability Report
Analysis Data | Assay 3
Sample(s) | ALIMOX DRY SYRUP
Reference Substance: | Amoxicillin
% age Purity: | 87.84
Weight (mg): | 28.48
Standard Conc (mg/mL): | 1.2
Injection Number | Peak Areas | Theoretical Plates (USP) | Tailing Factor (Assym) | Retention Times (min)
1 | 276096140 | 7828.2 | 0.9 | 4.7
2 | 278977140 | 7660.3 | 0.9 | 4.7
3 | 279990939 | 7619 | 0.9 | 4.7
4 | 279822666 | 7630.8 | 0.9 | 4.7
5 | 279225786 | 7578.5 | 0.9 | 4.7
6 | 278177607 | 7607.5 | 0.9 | 4.7
Averages: | 278715046.3333 | 7654.05 | 0.9 | 4.7
RSD: | 0.5158%
n: | 6
Summary: | The RSD of the peak areas for six replicate injections of SST Std is less than 2.0%.
The number of Theoretical Plates (USP) for all peaks is greater than 2000
The Assymetry of all peaks were below 2.0
Analysis Data | Assay 2
Reference Substance: | Amoxicillin
% age Purity: | 87.84
Weight (mg): | 30.71
Standard Conc (mg/mL): | 1.2
Injection Number | Peak Areas | Theoretical Plates (USP) | Tailing Factor (Assym) | Retention Times (min)
1
2
3
4
5
6
Averages: | #DIV/0! | #DIV/0! | #DIV/0! | #DIV/0!
RSD: | #DIV/0!
n: | 0
Summary: | The RSD of the peak areas for six replicate injections of SST Std is less than 2.0%.
The number of Theoretical Plates (USP) for all peaks is greater than 2000
The Assymetry of all peaks were below 2.0
| Name |  |  | Date | Signature
Analysed by: | ERIC MUTUA
Reviewed By:

## SST (3)
HPLC System Suitability Report
Analysis Data | Assay 1
Sample(s) | ALIMOX DRY SYRUP
Reference Substance: | Amoxicillin
% age Purity: | 87.84
Weight (mg): | 28.48
Standard Conc (mg/mL): | 1.2
Injection Number | Peak Areas | Theoretical Plates (USP) | Tailing Factor (Assym) | Retention Times (min)
1 | 269383147 | 7978.3 | 0.9 | 5
2 | 269807599 | 7987 | 0.9 | 5
3 | 273328634 | 7945.7 | 0.9 | 5
4 | 273124996 | 7915.5 | 0.9 | 5
5 | 274412711 | 7931.1 | 0.9 | 5.1
6 | 274014021 | 7921.1 | 0.9 | 5.1
Averages: | 272345184.6667 | 7946.45 | 0.9 | 5.0333
RSD: | 0.8019%
n: | 6
Summary: | The RSD of the peak areas for six replicate injections of SST Std is less than 2.0%.
The number of Theoretical Plates (USP) for all peaks is greater than 2000
The Assymetry of all peaks were below 2.0
Analysis Data | Assay 2
Reference Substance: | Amoxicillin
% age Purity: | 87.84
Weight (mg): | 30.71
Standard Conc (mg/mL): | 1.2
Injection Number | Peak Areas | Theoretical Plates (USP) | Tailing Factor (Assym) | Retention Times (min)
1 | 269383147 | 7978.3 | 0.9 | 5
2 | 269807599 | 7987 | 0.9 | 5
3 | 273328634 | 7945.7 | 0.9 | 5
4 | 273124996 | 7915.5 | 0.9 | 5
5 | 274412711 | 7931.1 | 0.9 | 5
6 | 274014021 | 7921.1 | 0.9 | 5
Averages: | 272345184.6667 | 7946.45 | 0.9 | 5
RSD: | 0.8019%
n: | 6
Summary: | The RSD of the peak areas for six replicate injections of SST Std is less than 2.0%.
The number of Theoretical Plates (USP) for all peaks is greater than 2000
The Assymetry of all peaks were below 2.0
| Name |  |  | Date | Signature
Analysed by: | ERIC MUTUA
Reviewed By:

## RD
National Quality Control Laboratory
Laboratory Data Calculation Spreadsheet
Please enter the required information in the cells highlighted in green
Relative Density Test Report
ALIMOX DRY SYRUP
NDQD201601723
Sample Name: | Amoxicillin Trihydrate BP
Laboratory Ref No: | Each 5 mL of reconsitituted suspension contains Amoxycillin trihydrate B.P. equivalent to 125 mg of Amoxycillin.
Active Ingredient: | 2016-01-29 09:08:30
Label Claim: | 0
Date Analysis Started: | 0
Date Analysis Completed: | 0
|  | Pyknometer + Water (g) | Pyknometer + Sample (g)
| 21.9296 | 46.7989 | 49.2315
|  | 46.7989 | 49.2315
|  | 46.7989 | 49.2314
| 21.9296 | 46.7989 | 49.2314
| Mass of Water (g): | 24.8693
| Mass of Sample (g): | 27.3019
| Relative Density of Sample: | 1.0978
| Name |  | Date | Signature
Analysed by:
Reviewed By:
0

## amoxicillin Trihydrate
National Quality Control Laboratory
Laboratory Data Calculation Spreadsheet
Please enter the required information in the cells highlighted in green
Analysis Report
Sample Name: | ALIMOX DRY SYRUP
Laboratory Ref No: | NDQD201601723 | 23
Active Ingredient: | Amoxicillin Trihydrate BP
Label Claim: | Each 5 mL of reconsitituted suspension contains Amoxycillin trihydrate B.P. equivalent to 125 mg of Amoxycillin.
Date Analysis Started:
Date Analysis Completed:
Analysis Data | Day 1
Reference Substance: | USP Amoxicillin RS
Code: | NQCL-WRS-A1-3
% age Purity: | 87.84
% Water content: | 0 | If correction for water content is not needed please enter 0
% Purity corrected for water: | 87.84
Mwt of compound in free base form: | 1 | Enter molecular mass of compound in free base form. If salt conversion is NOT needed, enter 1.
Mwt of compound in salt form: | 1 | Enter molecular mass of compound in salt form. If salt conversion is NOT needed, enter 1.
1 mg of salt is equivalent to | 1 | free base
Initial Standard dilution (mL): | 25 |  | Standard A |  | Standard B
1st Dilution Standard transfer Volume (mL: | 1 | Inj | Response: | Normalised Response: | Response: | Normalised Response:
1st Dilution Standard Final Volume (mL): | 1 | 1 | 271051529 | 325042989.8558 | 287570853 | 332816296.643
2nd Dilution Standard Transfer Volume (mL): | 1 | 2 | 270175514 | 323992479.1436 | 286058779 | 331066317.938
2nd Dilution Standard Final Volume (mL): | 1 | 3 | 270488298 | 324367567.4042 | 287987463 | 333298454.6778
3rd Dilution Standard Volume (mL: | 1 | 4 |  | - |  | -
3rd Dilution Standard Final Volume (mL): | 1 | Average: | 270571780.3333 | 324467678.8012 | 287205698.3333 | 332393689.7529
4th Dilution Standard Transfer Volume (mL): | 1 | Mass of RS (mg): | 28.48 |  | 29.51
4th Dilution Standard Final Volume (mL): | 1 | Mass of WRS as free base (mg): | 28.48 |  | 29.51
Standard Dilution Factor | 25 | Purity correction (mg): | 25.0168 |  | 25.9216
If there are no serial dilutions, or only one dilution, enter 1 in all boxes not used. |  | Concentration (mg/mL): | 1.0007 |  | 1.0369
|  | Desired Concentration (mg/mL): | 1.2
|  | Desired Weight as free base (mg): | 30
|  | Desired Weight as salt (mg): | 30
|  | Average Normalised Response: | 328430684.2771
|  | RSD: | 1.345%
|  | n: | 6
Analysis Data | Determination of Content of Active Ingredient in the Sample
Label Claim: | Each 5 mL of reconsitituted suspension contains Amoxycillin trihydrate B.P. equivalent to 125 mg of Amoxycillin.
Each | 5 | contains | 125 | Amoxicillin Trihydrate BP
Relative Density of sample: | 1.0978
Each | 5 | is equivalent to | 5.4891
Initial Sample dilution (mL): | 50 |  | Powder Weight (g) | Injection | Response: | Determined Amt (mg) | % Assay
1st Dilution Sample transfer Volume (mL: | 1 | Assay Smp A | 3.0525 | 1 | 322652412 | 105.9936 | 84.79%
1st Dilution Sample Final Volume (mL): | 1 |  |  | 2 | 319731925 | 105.0342 | 84.03%
2nd Dilution Sample Transfer Volume (mL): | 1 |  |  | 3 | 319801891 | 105.0572 | 84.05%
2nd Dilution Sample Final Volume (mL): | 1 |  |  | 4 |  | - | -
3rd Dilution Sample Transfer Volume (mL: | 1 | Assay Smp B | 2.9567 | 1 | 304062632 | 103.1259 | 82.5%
3rd Dilution Sample Final Volume (mL): | 1 |  |  | 2 | 302896536 | 102.7304 | 82.18%
4th Dilution Sample Transfer Volume (mL): | 1 |  |  | 3 | 302819862 | 102.7044 | 82.16%
4th Dilution Sample Final Volume (mL): | 1 |  |  | 4 |  | - | -
Sample Dilution Factor | 50 | Assay Smp C | 3.3038 | 1 | 349059221 | 105.9477 | 84.76%
Desired Powder Weight (g): | 2.6348 |  |  | 2 | 350481179 | 106.3793 | 85.1%
If there are no serial dilutions, or only one dilution, enter 1 in all boxes not used. |  |  |  | 3 | 352303245 | 106.9323 | 85.55%
|  |  |  | 4 |  | - | -
[6 empty] | Average: | 83.9%
[6 empty] | RSD: | 1.557%
[6 empty] | n: | 9
Comment: | The content of | Amoxicillin Trihydrate BP |  | in the sample as a percentage of the stated label claim is |  | 83.9%
Analysis Data | Day 7
Reference Substance: | USP Amoxicillin RS
Code: | NQCL-WRS-A1-3
% age Purity: | 87.84
% Water content: | 0 | If correction for water content is not needed please enter 0
% Purity corrected for water: | 87.84
Mwt of compound in free base form: | 1 | Enter molecular mass of compound in free base form. If salt conversion is NOT needed, enter 1.
Mwt of compound in salt form: | 1 | Enter molecular mass of compound in salt form. If salt conversion is NOT needed, enter 1.
1 mg of salt is equivalent to | 1 | free base
Initial Standard dilution (mL): | 25 |  | Standard A |  | Standard B
1st Dilution Standard transfer Volume (mL: | 1 | Inj | Response: | Normalised Response: | Response: | Normalised Response:
1st Dilution Standard Final Volume (mL): | 1 | 1 | 271051529 | 325042989.8558 | 287570853 | 332816296.643
2nd Dilution Standard Transfer Volume (mL): | 1 | 2 | 270175514 | 323992479.1436 | 286058779 | 331066317.938
2nd Dilution Standard Final Volume (mL): | 1 | 3 | 270488298 | 324367567.4042 | 287987463 | 333298454.6778
3rd Dilution Standard Volume (mL: | 1 | 4 |  | - |  | -
3rd Dilution Standard Final Volume (mL): | 1 | Average: | 270571780.3333 | 324467678.8012 | 287205698.3333 | 332393689.7529
4th Dilution Standard Transfer Volume (mL): | 1 | Mass of RS (mg): | 28.48 |  | 29.51
4th Dilution Standard Final Volume (mL): | 1 | Mass of WRS as free base (mg): | 28.48 |  | 29.51
Standard Dilution Factor | 25 | Purity correction (mg): | 25.0168 |  | 25.9216
If there are no serial dilutions, or only one dilution, enter 1 in all boxes not used. |  | Concentration (mg/mL): | 1.0007 |  | 1.0369
|  | Desired Concentration (mg/mL): | 1.2
|  | Desired Weight as free base (mg): | 30
|  | Desired Weight as salt (mg): | 30
|  | Average Normalised Response: | 328430684.2771
|  | RSD: | 1.345%
|  | n: | 6
Analysis Data | Determination of Content of Active Ingredient in the Sample
Label Claim: | Each 5 mL of reconsitituted suspension contains Amoxycillin trihydrate B.P. equivalent to 125 mg of Amoxycillin.
Each | 5 | contains | 125 | Amoxicillin Trihydrate BP
Relative Density of sample: | 1.0978
Each | 5 | is equivalent to | 5.4891
Initial Sample dilution (mL): | 50 |  | Powder Weight (g) | Injection | Response: | Determined Amt (mg) | % Assay
1st Dilution Sample transfer Volume (mL: | 1 | Assay Smp A | 2.7974 | 1 | 239645102 | 85.9053 | 68.72%
1st Dilution Sample Final Volume (mL): | 1 |  |  | 2 | 244215669 | 87.5437 | 70.03%
2nd Dilution Sample Transfer Volume (mL): | 1 |  |  | 3 | 251017682 | 89.982 | 71.99%
2nd Dilution Sample Final Volume (mL): | 1 |  |  | 4 |  | - | -
3rd Dilution Sample Transfer Volume (mL: | 1 | Assay Smp B | 2.5636 | 1 | 248416726 | 97.1698 | 77.74%
3rd Dilution Sample Final Volume (mL): | 1 |  |  | 2 | 245608021 | 96.0712 | 76.86%
4th Dilution Sample Transfer Volume (mL): | 1 |  |  | 3 | 251959178 | 98.5555 | 78.84%
4th Dilution Sample Final Volume (mL): | 1 |  |  | 4 |  | - | -
Sample Dilution Factor | 50 | Assay Smp C | 2.3444 | 1 | 210597853 | 90.0811 | 72.06%
Desired Powder Weight (g): | 2.6348 |  |  | 2 | 215317486 | 92.0999 | 73.68%
If there are no serial dilutions, or only one dilution, enter 1 in all boxes not used. |  |  |  | 3 | 219332304 | 93.8172 | 75.05%
|  |  |  | 4 |  | - | -
[6 empty] | Average: | 73.89%
[6 empty] | RSD: | 4.738%
[6 empty] | n: | 9
Comment: | The content of | Amoxicillin Trihydrate BP |  | in the sample as a percentage of the stated label claim is |  | 73.89%
Analysed by:
Reviewed By:
0

## amoxicillin Trihydrate (2)
National Quality Control Laboratory
Laboratory Data Calculation Spreadsheet
Please enter the required information in the cells highlighted in green
Analysis Report
Sample Name: | ALIMOX DRY SYRUP
Laboratory Ref No: | NDQD201601723 | 23
Active Ingredient: | Amoxicillin Trihydrate BP
Label Claim: | Each 5 mL of reconsitituted suspension contains Amoxycillin trihydrate B.P. equivalent to 125 mg of Amoxycillin.
Date Analysis Started:
Date Analysis Completed:
Analysis Data | Day 1
Reference Substance: | USP Amoxicillin RS
Code: | NQCL-WRS-A1-3
% age Purity: | 87.84
% Water content: | 0 | If correction for water content is not needed please enter 0
% Purity corrected for water: | 87.84
Mwt of compound in free base form: | 1 | Enter molecular mass of compound in free base form. If salt conversion is NOT needed, enter 1.
Mwt of compound in salt form: | 1 | Enter molecular mass of compound in salt form. If salt conversion is NOT needed, enter 1.
1 mg of salt is equivalent to | 1 | free base
Initial Standard dilution (mL): | 25 |  | Standard A |  | Standard B
1st Dilution Standard transfer Volume (mL: | 1 | Inj | Response: | Normalised Response: | Response: | Normalised Response:
1st Dilution Standard Final Volume (mL): | 1 | 1 | 272992864 | 303599048.3867 | 278872389 | 306741714.1839
2nd Dilution Standard Transfer Volume (mL): | 1 | 2 | 273582148 | 304254399.0761 | 278444138 | 306270665.5931
2nd Dilution Standard Final Volume (mL): | 1 | 3 | 274286487 | 305037703.9839 | 279114783 | 307008332.0134
3rd Dilution Standard Volume (mL: | 1 | 4 |  | - |  | -
3rd Dilution Standard Final Volume (mL): | 1 | Average: | 273620499.6667 | 304297050.4822 | 278810436.6667 | 306673570.5968
4th Dilution Standard Transfer Volume (mL): | 1 | Mass of RS (mg): | 30.71 |  | 31.05
4th Dilution Standard Final Volume (mL): | 1 | Mass of WRS as free base (mg): | 30.71 |  | 31.05
Standard Dilution Factor | 25 | Purity correction (mg): | 26.9757 |  | 27.2743
If there are no serial dilutions, or only one dilution, enter 1 in all boxes not used. |  | Concentration (mg/mL): | 1.079 |  | 1.091
|  | Desired Concentration (mg/mL): | 1.2
|  | Desired Weight as free base (mg): | 30
|  | Desired Weight as salt (mg): | 30
|  | Average Normalised Response: | 305485310.5395
|  | RSD: | 0.458%
|  | n: | 6
Analysis Data | Determination of Content of Active Ingredient in the Sample
Label Claim: | Each 5 mL of reconsitituted suspension contains Amoxycillin trihydrate B.P. equivalent to 125 mg of Amoxycillin.
Each | 5 | contains | 125 | Amoxicillin Trihydrate BP
Relative Density of sample: | 1.0978
Each | 5 | is equivalent to | 5.4891
Initial Sample dilution (mL): | 50 |  | Powder Weight (g) | Injection | Response: | Determined Amt (mg) | % Assay
1st Dilution Sample transfer Volume (mL: | 1 | Assay Smp A | 2.4015 | 1 | 239202357 | 107.3847
1st Dilution Sample Final Volume (mL): | 1 |  |  | 2 | 239019505 | 107.3026
2nd Dilution Sample Transfer Volume (mL): | 1 |  |  | 3 | 239183867 | 107.3764
2nd Dilution Sample Final Volume (mL): | 1 |  |  | 4 |  | -
3rd Dilution Sample Transfer Volume (mL: | 1 | Assay Smp B | 2.6604 | 1 | 257595472 | 104.3861 | 83.51%
3rd Dilution Sample Final Volume (mL): | 1 |  |  | 2 | 257920371 | 104.5177 | 83.61%
4th Dilution Sample Transfer Volume (mL): | 1 |  |  | 3 | 257837540 | 104.4842 | 83.59%
4th Dilution Sample Final Volume (mL): | 1 |  |  | 4 |  | - | -
Sample Dilution Factor | 50 | Assay Smp C | 2.767 | 1 | 262970083 | 102.4587 | 81.97%
Desired Powder Weight (g): | 2.6348 |  |  | 2 | 262751503 | 102.3735 | 81.9%
If there are no serial dilutions, or only one dilution, enter 1 in all boxes not used. |  |  |  | 3 | 262780276 | 102.3847 | 81.91%
|  |  |  | 4 |  | - | -
[6 empty] | Average: | 82.75%
[6 empty] | RSD: | 1.09%
[6 empty] | n: | 6
Comment: | The content of | Amoxicillin Trihydrate BP |  | in the sample as a percentage of the stated label claim is |  | 82.75%
Analysis Data | Day 7
Reference Substance: | USP Amoxicillin RS
Code: | NQCL-WRS-A1-3
% age Purity: | 87.84
% Water content: | 0 | If correction for water content is not needed please enter 0
% Purity corrected for water: | 87.84
Mwt of compound in free base form: | 1 | Enter molecular mass of compound in free base form. If salt conversion is NOT needed, enter 1.
Mwt of compound in salt form: | 1 | Enter molecular mass of compound in salt form. If salt conversion is NOT needed, enter 1.
1 mg of salt is equivalent to | 1 | free base
Initial Standard dilution (mL): | 25 |  | Standard A |  | Standard B
1st Dilution Standard transfer Volume (mL: | 1 | Inj | Response: | Normalised Response: | Response: | Normalised Response:
1st Dilution Standard Final Volume (mL): | 1 | 1 |  |  |  | -
2nd Dilution Standard Transfer Volume (mL): | 1 | 2 |  |  |  | -
2nd Dilution Standard Final Volume (mL): | 1 | 3 |  |  |  | -
3rd Dilution Standard Volume (mL: | 1 | 4 |  |  |  | -
3rd Dilution Standard Final Volume (mL): | 1 | Average: |  |  |  | #DIV/0!
4th Dilution Standard Transfer Volume (mL): | 1 | Mass of RS (mg): | 28.48 |  | 29.51
4th Dilution Standard Final Volume (mL): | 1 | Mass of WRS as free base (mg): | 28.48 |  | 29.51
Standard Dilution Factor | 25 | Purity correction (mg): | 25.0168 |  | 25.9216
If there are no serial dilutions, or only one dilution, enter 1 in all boxes not used. |  | Concentration (mg/mL): | 1.0007 |  | 1.0369
|  | Desired Concentration (mg/mL): | 1.2
|  | Desired Weight as free base (mg): | 30
|  | Desired Weight as salt (mg): | 30
|  | Average Normalised Response: | #DIV/0!
|  | RSD: | #DIV/0!
|  | n: | 0
Analysis Data | Determination of Content of Active Ingredient in the Sample
Label Claim: | Each 5 mL of reconsitituted suspension contains Amoxycillin trihydrate B.P. equivalent to 125 mg of Amoxycillin.
Each | 5 | contains | 125 | Amoxicillin Trihydrate BP
Relative Density of sample: | 1.0978
Each | 5 | is equivalent to | 5.4891
Initial Sample dilution (mL): | 50 |  | Powder Weight (g) | Injection | Response: | Determined Amt (mg) | % Assay
1st Dilution Sample transfer Volume (mL: | 1 | Assay Smp A |  | 1 |  | - | -
1st Dilution Sample Final Volume (mL): | 1 |  |  | 2 |  | - | -
2nd Dilution Sample Transfer Volume (mL): | 1 |  |  | 3 |  | - | -
2nd Dilution Sample Final Volume (mL): | 1 |  |  | 4 |  | - | -
3rd Dilution Sample Transfer Volume (mL: | 1 | Assay Smp B |  | 1 |  | - | -
3rd Dilution Sample Final Volume (mL): | 1 |  |  | 2 |  | - | -
4th Dilution Sample Transfer Volume (mL): | 1 |  |  | 3 |  | - | -
4th Dilution Sample Final Volume (mL): | 1 |  |  | 4 |  | - | -
Sample Dilution Factor | 50 | Assay Smp C |  | 1 |  | - | -
Desired Powder Weight (g): | 2.6348 |  |  | 2 |  | - | -
If there are no serial dilutions, or only one dilution, enter 1 in all boxes not used. |  |  |  | 3 |  | - | -
|  |  |  | 4 |  | - | -
[6 empty] | Average: | #DIV/0!
[6 empty] | RSD: | #DIV/0!
[6 empty] | n: | 0
Comment: | The content of | Amoxicillin Trihydrate BP |  | in the sample as a percentage of the stated label claim is |  | #DIV/0!
Analysed by:
Reviewed By:
0

## amoxicillin Trihydrate (1)
National Quality Control Laboratory
Laboratory Data Calculation Spreadsheet
Please enter the required information in the cells highlighted in green
Analysis Report
Sample Name: | ALIMOX DRY SYRUP
Laboratory Ref No: | NDQD201601723 | 23
Active Ingredient: | Amoxicillin Trihydrate BP
Label Claim: | Each 5 mL of reconsitituted suspension contains Amoxycillin trihydrate B.P. equivalent to 125 mg of Amoxycillin.
Date Analysis Started:
Date Analysis Completed:
Analysis Data | Day 1
Reference Substance: | USP Amoxicillin RS
Code: | NQCL-WRS-A1-3
% age Purity: | 87.84
% Water content: | 0 | If correction for water content is not needed please enter 0
% Purity corrected for water: | 87.84
Mwt of compound in free base form: | 1 | Enter molecular mass of compound in free base form. If salt conversion is NOT needed, enter 1.
Mwt of compound in salt form: | 1 | Enter molecular mass of compound in salt form. If salt conversion is NOT needed, enter 1.
1 mg of salt is equivalent to | 1 | free base
Initial Standard dilution (mL): | 25 |  | Standard A |  | Standard B
1st Dilution Standard transfer Volume (mL: | 1 | Inj | Response: | Normalised Response: | Response: | Normalised Response:
1st Dilution Standard Final Volume (mL): | 1 | 1 | 34378439 | 33308567.8022 | 30064634 | 32910179.7849
2nd Dilution Standard Transfer Volume (mL): | 1 | 2 | 34539316 | 33464438.2436 | 30079757 | 32926734.1407
2nd Dilution Standard Final Volume (mL): | 1 | 3 | 34581067 | 33504889.9353 | 30070084 | 32916145.6144
3rd Dilution Standard Volume (mL: | 1 | 4 |  | - |  | -
3rd Dilution Standard Final Volume (mL): | 1 | Average: | 34499607.3333 | 33425965.327 | 30071491.6667 | 32917686.5134
4th Dilution Standard Transfer Volume (mL): | 1 | Mass of RS (mg): | 35.25 |  | 31.2
4th Dilution Standard Final Volume (mL): | 1 | Mass of WRS as free base (mg): | 35.25 |  | 31.2
Standard Dilution Factor | 25 | Purity correction (mg): | 30.9636 |  | 27.4061
If there are no serial dilutions, or only one dilution, enter 1 in all boxes not used. |  | Concentration (mg/mL): | 1.2385 |  | 1.0962
|  | Desired Concentration (mg/mL): | 1.2
|  | Desired Weight as free base (mg): | 30
|  | Desired Weight as salt (mg): | 30
|  | Average Normalised Response: | 33171825.9202
|  | RSD: | 0.8624%
|  | n: | 6
Analysis Data | Determination of Content of Active Ingredient in the Sample
Label Claim: | Each 5 mL of reconsitituted suspension contains Amoxycillin trihydrate B.P. equivalent to 125 mg of Amoxycillin.
Each | 5 | contains | 125 | Amoxicillin Trihydrate BP
Relative Density of sample: | 1.0978
Each | 5 | is equivalent to | 5.4891
Initial Sample dilution (mL): | 100 |  | Powder Weight (g) | Injection | Response: | Determined Amt (mg) | % Assay
1st Dilution Sample transfer Volume (mL: | 1 | Assay Smp A | 4.2148 | 1 | 14510382 | 68.3621 | 54.69%
1st Dilution Sample Final Volume (mL): | 1 |  |  | 2 | 14540817 | 68.5055 | 54.8%
2nd Dilution Sample Transfer Volume (mL): | 1 |  |  | 3 | 14600863 | 68.7884 | 55.03%
2nd Dilution Sample Final Volume (mL): | 1 |  |  | 4 |  | - | -
3rd Dilution Sample Transfer Volume (mL: | 1 | Assay Smp B | 5.6566 | 1 | 19234957 | 67.5216 | 54.02%
3rd Dilution Sample Final Volume (mL): | 1 |  |  | 2 | 19245362 | 67.5582 | 54.05%
4th Dilution Sample Transfer Volume (mL): | 1 |  |  | 3 | 19387629 | 68.0576 | 54.45%
4th Dilution Sample Final Volume (mL): | 1 |  |  | 4 |  | - | -
Sample Dilution Factor | 100 | Assay Smp C | 4.6817 | 1 | 19925578 | 84.5122
Desired Powder Weight (g): | 5.2695 |  |  | 2 | 19964077 | 84.6755
If there are no serial dilutions, or only one dilution, enter 1 in all boxes not used. |  |  |  | 3 | 19996918 | 84.8148
|  |  |  | 4 |  | - | -
[6 empty] | Average: | 54.51%
[6 empty] | RSD: | 0.7572%
[6 empty] | n: | 6
Comment: | The content of | Amoxicillin Trihydrate BP |  | in the sample as a percentage of the stated label claim is |  | 54.51%
Analysis Data | Day 7
Reference Substance: | USP Amoxicillin RS
Code: | NQCL-WRS-A1-3
% age Purity: | 87.84
% Water content: | 0 | If correction for water content is not needed please enter 0
% Purity corrected for water: | 87.84
Mwt of compound in free base form: | 1 | Enter molecular mass of compound in free base form. If salt conversion is NOT needed, enter 1.
Mwt of compound in salt form: | 1 | Enter molecular mass of compound in salt form. If salt conversion is NOT needed, enter 1.
1 mg of salt is equivalent to | 1 | free base
Initial Standard dilution (mL): | 25 |  | Standard A |  | Standard B
1st Dilution Standard transfer Volume (mL: | 1 | Inj | Response: | Normalised Response: | Response: | Normalised Response:
1st Dilution Standard Final Volume (mL): | 1 | 1 | 34378439 | 33308567.8022 | 30064634 | 32910179.7849
2nd Dilution Standard Transfer Volume (mL): | 1 | 2 | 34539316 | 33464438.2436 | 30079757 | 32926734.1407
2nd Dilution Standard Final Volume (mL): | 1 | 3 | 34581067 | 33504889.9353 | 30070084 | 32916145.6144
3rd Dilution Standard Volume (mL: | 1 | 4 |  | - |  | -
3rd Dilution Standard Final Volume (mL): | 1 | Average: | 34499607.3333 | 33425965.327 | 30071491.6667 | 32917686.5134
4th Dilution Standard Transfer Volume (mL): | 1 | Mass of RS (mg): | 35.25 |  | 31.2
4th Dilution Standard Final Volume (mL): | 1 | Mass of WRS as free base (mg): | 35.25 |  | 31.2
Standard Dilution Factor | 25 | Purity correction (mg): | 30.9636 |  | 27.4061
If there are no serial dilutions, or only one dilution, enter 1 in all boxes not used. |  | Concentration (mg/mL): | 1.2385 |  | 1.0962
|  | Desired Concentration (mg/mL): | 1.2
|  | Desired Weight as free base (mg): | 30
|  | Desired Weight as salt (mg): | 30
|  | Average Normalised Response: | 33171825.9202
|  | RSD: | 0.8624%
|  | n: | 6
Analysis Data | Determination of Content of Active Ingredient in the Sample
Label Claim: | Each 5 mL of reconsitituted suspension contains Amoxycillin trihydrate B.P. equivalent to 125 mg of Amoxycillin.
Each | 5 | contains | 125 | Amoxicillin Trihydrate BP
Relative Density of sample: | 1.0978
Each | 5 | is equivalent to | 5.4891
Initial Sample dilution (mL): | 100 |  | Powder Weight (g) | Injection | Response: | Determined Amt (mg) | % Assay
1st Dilution Sample transfer Volume (mL: | 1 | Assay Smp A | 4.2642 | 1 | 24765139 | 115.3221 | 92.26%
1st Dilution Sample Final Volume (mL): | 1 |  |  | 2 | 25184465 | 117.2747 | 93.82%
2nd Dilution Sample Transfer Volume (mL): | 1 |  |  | 3 | 25286508 | 117.7499 | 94.2%
2nd Dilution Sample Final Volume (mL): | 1 |  |  | 4 |  | - | -
3rd Dilution Sample Transfer Volume (mL: | 1 | Assay Smp B | 4.0751 | 1 | 22919982 | 111.6825
3rd Dilution Sample Final Volume (mL): | 1 |  |  | 2 | 23052688 | 112.3292
4th Dilution Sample Transfer Volume (mL): | 1 |  |  | 3 | 23034259 | 112.2394
4th Dilution Sample Final Volume (mL): | 1 |  |  | 4 |  | - | -
Sample Dilution Factor | 100 | Assay Smp C | 3.7498 | 1 | 21844328 | 115.6763 | 92.54%
Desired Powder Weight (g): | 5.2695 |  |  | 2 | 22116844 | 117.1194 | 93.7%
If there are no serial dilutions, or only one dilution, enter 1 in all boxes not used. |  |  |  | 3 | 22245021 | 117.7982 | 94.24%
|  |  |  | 4 |  | - | -
[6 empty] | Average: | 93.46%
[6 empty] | RSD: | 0.9115%
[6 empty] | n: | 6
Comment: | The content of | Amoxicillin Trihydrate BP |  | in the sample as a percentage of the stated label claim is |  | 93.46%
Analysed by:
Reviewed By:
0