## SST (2)
HPLC System Suitability Report
Analysis Data | Assay 3
Sample(s) | ALIMOX DRY SYRUP
Reference Substance: | Amoxicillin
% age Purity: | 87.84
Weight (mg): | 28.48
Standard Conc (mg/mL): | 1.2
Injection Number | Peak Areas | Theoretical Plates (USP) | Tailing Factor (Assym) | Retention Times (min)
1 | 276096140 | 7828.2 | 0.9 | 4.7
2 | 278977140 | 7660.3 | 0.9 | 4.7
3 | 279990939 | 7619 | 0.9 | 4.7
4 | 279822666 | 7630.8 | 0.9 | 4.7
5 | 279225786 | 7578.5 | 0.9 | 4.7
6 | 278177607 | 7607.5 | 0.9 | 4.7
Averages: | 278715046.3333 | 7654.05 | 0.9 | 4.7
RSD: | 0.5158%
n: | 6
Summary: | The RSD of the peak areas for six replicate injections of SST Std is less than 2.0%.
The number of Theoretical Plates (USP) for all peaks is greater than 2000
The Assymetry of all peaks were below 2.0
Analysis Data | Assay 2
Reference Substance: | Amoxicillin
% age Purity: | 87.84
Weight (mg): | 30.71
Standard Conc (mg/mL): | 1.2
Injection Number | Peak Areas | Theoretical Plates (USP) | Tailing Factor (Assym) | Retention Times (min)
1
2
3
4
5
6
Averages: | #DIV/0! | #DIV/0! | #DIV/0! | #DIV/0!
RSD: | #DIV/0!
n: | 0
Summary: | The RSD of the peak areas for six replicate injections of SST Std is less than 2.0%.
The number of Theoretical Plates (USP) for all peaks is greater than 2000
The Assymetry of all peaks were below 2.0
| Name |  |  | Date | Signature
Analysed by: | ERIC MUTUA
Reviewed By:

## SST
HPLC System Suitability Report
Analysis Data | Assay 1
Sample(s) | ALIMOX DRY SYRUP
Reference Substance: | Amoxicillin
% age Purity: | 87.84
Weight (mg): | 28.48
Standard Conc (mg/mL): | 1.2
Injection Number | Peak Areas | Theoretical Plates (USP) | Tailing Factor (Assym) | Retention Times (min)
1 | 269383147 | 7978.3 | 0.9 | 5
2 | 269807599 | 7987 | 0.9 | 5
3 | 273328634 | 7945.7 | 0.9 | 5
4 | 273124996 | 7915.5 | 0.9 | 5
5 | 274412711 | 7931.1 | 0.9 | 5.1
6 | 274014021 | 7921.1 | 0.9 | 5.1
Averages: | 272345184.6667 | 7946.45 | 0.9 | 5.0333
RSD: | 0.8019%
n: | 6
Summary: | The RSD of the peak areas for six replicate injections of SST Std is less than 2.0%.
The number of Theoretical Plates (USP) for all peaks is greater than 2000
The Assymetry of all peaks were below 2.0
Analysis Data | Assay 2
Reference Substance: | Amoxicillin
% age Purity: | 87.84
Weight (mg): | 30.71
Standard Conc (mg/mL): | 1.2
Injection Number | Peak Areas | Theoretical Plates (USP) | Tailing Factor (Assym) | Retention Times (min)
1 | 269383147 | 7978.3 | 0.9 | 5
2 | 269807599 | 7987 | 0.9 | 5
3 | 273328634 | 7945.7 | 0.9 | 5
4 | 273124996 | 7915.5 | 0.9 | 5
5 | 274412711 | 7931.1 | 0.9 | 5
6 | 274014021 | 7921.1 | 0.9 | 5
Averages: | 272345184.6667 | 7946.45 | 0.9 | 5
RSD: | 0.8019%
n: | 6
Summary: | The RSD of the peak areas for six replicate injections of SST Std is less than 2.0%.
The number of Theoretical Plates (USP) for all peaks is greater than 2000
The Assymetry of all peaks were below 2.0
| Name |  |  | Date | Signature
Analysed by: | ERIC MUTUA
Reviewed By:

## RD (2)
National Quality Control Laboratory
Laboratory Data Calculation Spreadsheet
Please enter the required information in the cells highlighted in green
Relative Density Test Report
ALIMOX DRY SYRUP
NDQD201601724
Sample Name: | Amoxicillin Trihydrate BP
Laboratory Ref No: | Each 5 mL of reconsitituted suspension contains Amoxycillin trihydrate B.P. equivalent to 125 mg of Amoxycillin.
Active Ingredient: | 2016-01-29 09:08:30
Label Claim: | 0
Date Analysis Started: | 0
Date Analysis Completed: | 0
|  | Pyknometer + Water (g) | Pyknometer + Sample (g)
| 21.9296 | 46.7989 | 49.0718
|  | 46.7989 | 49.0718
|  | 46.7989 | 49.0717
| 21.9296 | 46.7989 | 49.0717
| Mass of Water (g): | 24.8693
| Mass of Sample (g): | 27.1422
| Relative Density of Sample: | 1.0914
| Name |  | Date | Signature
Analysed by:
Reviewed By:
0

## amoxicillin Trihydrate
National Quality Control Laboratory
Laboratory Data Calculation Spreadsheet
Please enter the required information in the cells highlighted in green
Analysis Report
Sample Name: | ALIMOX DRY SYRUP
Laboratory Ref No: | NDQD201601724 | 23
Active Ingredient: | Amoxicillin Trihydrate BP
Label Claim: | Each 5 mL of reconsitituted suspension contains Amoxycillin trihydrate B.P. equivalent to 125 mg of Amoxycillin.
Date Analysis Started:
Date Analysis Completed:
Analysis Data | Day 1
Reference Substance: | USP Amoxicillin RS
Code: | NQCL-WRS-A1-3
% age Purity: | 87.84
% Water content: | 0 | If correction for water content is not needed please enter 0
% Purity corrected for water: | 87.84
Mwt of compound in free base form: | 1 | Enter molecular mass of compound in free base form. If salt conversion is NOT needed, enter 1.
Mwt of compound in salt form: | 1 | Enter molecular mass of compound in salt form. If salt conversion is NOT needed, enter 1.
1 mg of salt is equivalent to | 1 | free base
Initial Standard dilution (mL): | 25 |  | Standard A |  | Standard B
1st Dilution Standard transfer Volume (mL: | 1 | Inj | Response: | Normalised Response: | Response: | Normalised Response:
1st Dilution Standard Final Volume (mL): | 1 | 1 | 271051529 | 325042989.8558 | 287570853 | 332816296.643
2nd Dilution Standard Transfer Volume (mL): | 1 | 2 | 270175514 | 323992479.1436 | 286058779 | 331066317.938
2nd Dilution Standard Final Volume (mL): | 1 | 3 | 270488298 | 324367567.4042 | 287987463 | 333298454.6778
3rd Dilution Standard Volume (mL: | 1 | 4 |  | - |  | -
3rd Dilution Standard Final Volume (mL): | 1 | Average: | 270571780.3333 | 324467678.8012 | 287205698.3333 | 332393689.7529
4th Dilution Standard Transfer Volume (mL): | 1 | Mass of RS (mg): | 28.48 |  | 29.51
4th Dilution Standard Final Volume (mL): | 1 | Mass of WRS as free base (mg): | 28.48 |  | 29.51
Standard Dilution Factor | 25 | Purity correction (mg): | 25.0168 |  | 25.9216
If there are no serial dilutions, or only one dilution, enter 1 in all boxes not used. |  | Concentration (mg/mL): | 1.0007 |  | 1.0369
|  | Desired Concentration (mg/mL): | 1.2
|  | Desired Weight as free base (mg): | 30
|  | Desired Weight as salt (mg): | 30
|  | Average Normalised Response: | 328430684.2771
|  | RSD: | 1.345%
|  | n: | 6
Analysis Data | Determination of Content of Active Ingredient in the Sample
Label Claim: | Each 5 mL of reconsitituted suspension contains Amoxycillin trihydrate B.P. equivalent to 125 mg of Amoxycillin.
Each | 5 | contains | 125 | Amoxicillin Trihydrate BP
Relative Density of sample: | 1.0914
Each | 5 | is equivalent to | 5.457
Initial Sample dilution (mL): | 50 |  | Powder Weight (g) | Injection | Response: | Determined Amt (mg) | % Assay
1st Dilution Sample transfer Volume (mL: | 1 | Assay Smp A | 2.2465 | 1 | 223668518 | 99.2577
1st Dilution Sample Final Volume (mL): | 1 |  |  | 2 | 223688736 | 99.2667 | 79.41%
2nd Dilution Sample Transfer Volume (mL): | 1 |  |  | 3 | 223452632 | 99.1619
2nd Dilution Sample Final Volume (mL): | 1 |  |  | 4 |  | - | -
3rd Dilution Sample Transfer Volume (mL: | 1 | Assay Smp B | 2.3559 | 1 | 246966041 | 104.5071 | 83.61%
3rd Dilution Sample Final Volume (mL): | 1 |  |  | 2 | 248418192 | 105.1216 | 84.1%
4th Dilution Sample Transfer Volume (mL): | 1 |  |  | 3 | 248436299 | 105.1293 | 84.1%
4th Dilution Sample Final Volume (mL): | 1 |  |  | 4 |  | - | -
Sample Dilution Factor | 50 | Assay Smp C | 2.5628 | 1 | 263652519 | 102.5577 | 82.05%
Desired Powder Weight (g): | 2.6193 |  |  | 2 | 265240964 | 103.1756 | 82.54%
If there are no serial dilutions, or only one dilution, enter 1 in all boxes not used. |  |  |  | 3 | 265068175 | 103.1084 | 82.49%
|  |  |  | 4 |  | - | -
[6 empty] | Average: | 82.61%
[6 empty] | RSD: | 1.976%
[6 empty] | n: | 7
Comment: | The content of | Amoxicillin Trihydrate BP |  | in the sample as a percentage of the stated label claim is |  | 82.61%
Analysis Data | Day 7
Reference Substance: | USP Amoxicillin RS
Code: | NQCL-WRS-A1-3
% age Purity: | 87.84
% Water content: | 0 | If correction for water content is not needed please enter 0
% Purity corrected for water: | 87.84
Mwt of compound in free base form: | 1 | Enter molecular mass of compound in free base form. If salt conversion is NOT needed, enter 1.
Mwt of compound in salt form: | 1 | Enter molecular mass of compound in salt form. If salt conversion is NOT needed, enter 1.
1 mg of salt is equivalent to | 1 | free base
Initial Standard dilution (mL): | 25 |  | Standard A |  | Standard B
1st Dilution Standard transfer Volume (mL: | 1 | Inj | Response: | Normalised Response: | Response: | Normalised Response:
1st Dilution Standard Final Volume (mL): | 1 | 1 | 271051529 | 325042989.8558 | 287570853 | 332816296.643
2nd Dilution Standard Transfer Volume (mL): | 1 | 2 | 270175514 | 323992479.1436 | 286058779 | 331066317.938
2nd Dilution Standard Final Volume (mL): | 1 | 3 | 270488298 | 324367567.4042 | 287987463 | 333298454.6778
3rd Dilution Standard Volume (mL: | 1 | 4 |  | - |  | -
3rd Dilution Standard Final Volume (mL): | 1 | Average: | 270571780.3333 | 324467678.8012 | 287205698.3333 | 332393689.7529
4th Dilution Standard Transfer Volume (mL): | 1 | Mass of RS (mg): | 28.48 |  | 29.51
4th Dilution Standard Final Volume (mL): | 1 | Mass of WRS as free base (mg): | 28.48 |  | 29.51
Standard Dilution Factor | 25 | Purity correction (mg): | 25.0168 |  | 25.9216
If there are no serial dilutions, or only one dilution, enter 1 in all boxes not used. |  | Concentration (mg/mL): | 1.0007 |  | 1.0369
|  | Desired Concentration (mg/mL): | 1.2
|  | Desired Weight as free base (mg): | 30
|  | Desired Weight as salt (mg): | 30
|  | Average Normalised Response: | 328430684.2771
|  | RSD: | 1.345%
|  | n: | 6
Analysis Data | Determination of Content of Active Ingredient in the Sample
Label Claim: | Each 5 mL of reconsitituted suspension contains Amoxycillin trihydrate B.P. equivalent to 125 mg of Amoxycillin.
Each | 5 | contains | 125 | Amoxicillin Trihydrate BP
Relative Density of sample: | 1.0914
Each | 5 | is equivalent to | 5.457
Initial Sample dilution (mL): | 50 |  | Powder Weight (g) | Injection | Response: | Determined Amt (mg) | % Assay
1st Dilution Sample transfer Volume (mL: | 1 | Assay Smp A | 3.13 | 1 | 306999575 | 97.7816 | 78.23%
1st Dilution Sample Final Volume (mL): | 1 |  |  | 2 | 306973315 | 97.7732 | 78.22%
2nd Dilution Sample Transfer Volume (mL): | 1 |  |  | 3 | 305808599 | 97.4022 | 77.92%
2nd Dilution Sample Final Volume (mL): | 1 |  |  | 4 |  | - | -
3rd Dilution Sample Transfer Volume (mL: | 1 | Assay Smp B | 2.6376 | 1 | 244087025 | 92.2555
3rd Dilution Sample Final Volume (mL): | 1 |  |  | 2 | 245443432 | 92.7681 | 74.21%
4th Dilution Sample Transfer Volume (mL): | 1 |  |  | 3 | 243747261 | 92.1271
4th Dilution Sample Final Volume (mL): | 1 |  |  | 4 |  | - | -
Sample Dilution Factor | 50 | Assay Smp C | 2.7273 | 1 | 266802204 | 97.5261 | 78.02%
Desired Powder Weight (g): | 2.6193 |  |  | 2 | 268134594 | 98.0132 | 78.41%
If there are no serial dilutions, or only one dilution, enter 1 in all boxes not used. |  |  |  | 3 | 267387390 | 97.74 | 78.19%
|  |  |  | 4 |  | - | -
[6 empty] | Average: | 77.6%
[6 empty] | RSD: | 1.935%
[6 empty] | n: | 7
Comment: | The content of | Amoxicillin Trihydrate BP |  | in the sample as a percentage of the stated label claim is |  | 77.6%
Analysed by:
Reviewed By:
0

## amoxicillin Trihydrate (2)
National Quality Control Laboratory
Laboratory Data Calculation Spreadsheet
Please enter the required information in the cells highlighted in green
Analysis Report
Sample Name: | ALIMOX DRY SYRUP
Laboratory Ref No: | NDQD201601724 | 23
Active Ingredient: | Amoxicillin Trihydrate BP
Label Claim: | Each 5 mL of reconsitituted suspension contains Amoxycillin trihydrate B.P. equivalent to 125 mg of Amoxycillin.
Date Analysis Started:
Date Analysis Completed:
Analysis Data | Day 1
Reference Substance: | USP Amoxicillin RS
Code: | NQCL-WRS-A1-3
% age Purity: | 87.84
% Water content: | 0 | If correction for water content is not needed please enter 0
% Purity corrected for water: | 87.84
Mwt of compound in free base form: | 1 | Enter molecular mass of compound in free base form. If salt conversion is NOT needed, enter 1.
Mwt of compound in salt form: | 1 | Enter molecular mass of compound in salt form. If salt conversion is NOT needed, enter 1.
1 mg of salt is equivalent to | 1 | free base
Initial Standard dilution (mL): | 25 |  | Standard A |  | Standard B
1st Dilution Standard transfer Volume (mL: | 1 | Inj | Response: | Normalised Response: | Response: | Normalised Response:
1st Dilution Standard Final Volume (mL): | 1 | 1 | 272992864 | 303599048.3867 | 278872389 | 306741714.1839
2nd Dilution Standard Transfer Volume (mL): | 1 | 2 | 273582148 | 304254399.0761 | 278444138 | 306270665.5931
2nd Dilution Standard Final Volume (mL): | 1 | 3 | 274286487 | 305037703.9839 | 279114783 | 307008332.0134
3rd Dilution Standard Volume (mL: | 1 | 4 |  | - |  | -
3rd Dilution Standard Final Volume (mL): | 1 | Average: | 273620499.6667 | 304297050.4822 | 278810436.6667 | 306673570.5968
4th Dilution Standard Transfer Volume (mL): | 1 | Mass of RS (mg): | 30.71 |  | 31.05
4th Dilution Standard Final Volume (mL): | 1 | Mass of WRS as free base (mg): | 30.71 |  | 31.05
Standard Dilution Factor | 25 | Purity correction (mg): | 26.9757 |  | 27.2743
If there are no serial dilutions, or only one dilution, enter 1 in all boxes not used. |  | Concentration (mg/mL): | 1.079 |  | 1.091
|  | Desired Concentration (mg/mL): | 1.2
|  | Desired Weight as free base (mg): | 30
|  | Desired Weight as salt (mg): | 30
|  | Average Normalised Response: | 305485310.5395
|  | RSD: | 0.458%
|  | n: | 6
Analysis Data | Determination of Content of Active Ingredient in the Sample
Label Claim: | Each 5 mL of reconsitituted suspension contains Amoxycillin trihydrate B.P. equivalent to 125 mg of Amoxycillin.
Each | 5 | contains | 125 | Amoxicillin Trihydrate BP
Relative Density of sample: | 1.0914
Each | 5 | is equivalent to | 5.457
Initial Sample dilution (mL): | 50 |  | Powder Weight (g) | Injection | Response: | Determined Amt (mg) | % Assay
1st Dilution Sample transfer Volume (mL: | 1 | Assay Smp A | 2.9945 | 1 | 314768425 | 112.6607 | 90.13%
1st Dilution Sample Final Volume (mL): | 1 |  |  | 2 | 316118049 | 113.1438 | 90.52%
2nd Dilution Sample Transfer Volume (mL): | 1 |  |  | 3 | 315960423 | 113.0873 | 90.47%
2nd Dilution Sample Final Volume (mL): | 1 |  |  | 4 |  | - | -
3rd Dilution Sample Transfer Volume (mL: | 1 | Assay Smp B | 2.5979 | 1 | 259004693 | 106.8542
3rd Dilution Sample Final Volume (mL): | 1 |  |  | 2 | 260020118 | 107.2731
4th Dilution Sample Transfer Volume (mL): | 1 |  |  | 3 | 259571724 | 107.0881
4th Dilution Sample Final Volume (mL): | 1 |  |  | 4 |  | - | -
Sample Dilution Factor | 50 | Assay Smp C | 2.7134 | 1 | 281860201 | 111.3341 | 89.07%
Desired Powder Weight (g): | 2.6193 |  |  | 2 | 281087709 | 111.029 | 88.82%
If there are no serial dilutions, or only one dilution, enter 1 in all boxes not used. |  |  |  | 3 | 282326559 | 111.5183 | 89.21%
|  |  |  | 4 |  | - | -
[6 empty] | Average: | 89.7%
[6 empty] | RSD: | 0.841%
[6 empty] | n: | 6
Comment: | The content of | Amoxicillin Trihydrate BP |  | in the sample as a percentage of the stated label claim is |  | 89.7%
Analysis Data | Day 7
Reference Substance: | USP Amoxicillin RS
Code: | NQCL-WRS-A1-3
% age Purity: | 87.84
% Water content: | 0 | If correction for water content is not needed please enter 0
% Purity corrected for water: | 87.84
Mwt of compound in free base form: | 1 | Enter molecular mass of compound in free base form. If salt conversion is NOT needed, enter 1.
Mwt of compound in salt form: | 1 | Enter molecular mass of compound in salt form. If salt conversion is NOT needed, enter 1.
1 mg of salt is equivalent to | 1 | free base
Initial Standard dilution (mL): | 25 |  | Standard A |  | Standard B
1st Dilution Standard transfer Volume (mL: | 1 | Inj | Response: | Normalised Response: | Response: | Normalised Response:
1st Dilution Standard Final Volume (mL): | 1 | 1 |  |  |  | -
2nd Dilution Standard Transfer Volume (mL): | 1 | 2 |  |  |  | -
2nd Dilution Standard Final Volume (mL): | 1 | 3 |  |  |  | -
3rd Dilution Standard Volume (mL: | 1 | 4 |  |  |  | -
3rd Dilution Standard Final Volume (mL): | 1 | Average: |  |  |  | #DIV/0!
4th Dilution Standard Transfer Volume (mL): | 1 | Mass of RS (mg): | 28.48 |  | 29.51
4th Dilution Standard Final Volume (mL): | 1 | Mass of WRS as free base (mg): | 28.48 |  | 29.51
Standard Dilution Factor | 25 | Purity correction (mg): | 25.0168 |  | 25.9216
If there are no serial dilutions, or only one dilution, enter 1 in all boxes not used. |  | Concentration (mg/mL): | 1.0007 |  | 1.0369
|  | Desired Concentration (mg/mL): | 1.2
|  | Desired Weight as free base (mg): | 30
|  | Desired Weight as salt (mg): | 30
|  | Average Normalised Response: | #DIV/0!
|  | RSD: | #DIV/0!
|  | n: | 0
Analysis Data | Determination of Content of Active Ingredient in the Sample
Label Claim: | Each 5 mL of reconsitituted suspension contains Amoxycillin trihydrate B.P. equivalent to 125 mg of Amoxycillin.
Each | 5 | contains | 125 | Amoxicillin Trihydrate BP
Relative Density of sample: | 1.0914
Each | 5 | is equivalent to | 5.457
Initial Sample dilution (mL): | 50 |  | Powder Weight (g) | Injection | Response: | Determined Amt (mg) | % Assay
1st Dilution Sample transfer Volume (mL: | 1 | Assay Smp A | 2.2465 | 1 |  | -
1st Dilution Sample Final Volume (mL): | 1 |  |  | 2 |  | -
2nd Dilution Sample Transfer Volume (mL): | 1 |  |  | 3 |  | -
2nd Dilution Sample Final Volume (mL): | 1 |  |  | 4 |  | - | -
3rd Dilution Sample Transfer Volume (mL: | 1 | Assay Smp B | 2.3559 | 1 |  | - | -
3rd Dilution Sample Final Volume (mL): | 1 |  |  | 2 |  | - | -
4th Dilution Sample Transfer Volume (mL): | 1 |  |  | 3 |  | - | -
4th Dilution Sample Final Volume (mL): | 1 |  |  | 4 |  | - | -
Sample Dilution Factor | 50 | Assay Smp C | 2.5628 | 1 |  | - | -
Desired Powder Weight (g): | 2.6193 |  |  | 2 |  | - | -
If there are no serial dilutions, or only one dilution, enter 1 in all boxes not used. |  |  |  | 3 |  | - | -
|  |  |  | 4 |  | - | -
[6 empty] | Average: | #DIV/0!
[6 empty] | RSD: | #DIV/0!
[6 empty] | n: | 0
Comment: | The content of | Amoxicillin Trihydrate BP |  | in the sample as a percentage of the stated label claim is |  | #DIV/0!
Analysed by:
Reviewed By:
0

## amoxicillin Trihydrate (1)
National Quality Control Laboratory
Laboratory Data Calculation Spreadsheet
Please enter the required information in the cells highlighted in green
Analysis Report
Sample Name: | ALIMOX DRY SYRUP
Laboratory Ref No: | NDQD201601724 | 23
Active Ingredient: | Amoxicillin Trihydrate BP
Label Claim: | Each 5 mL of reconsitituted suspension contains Amoxycillin trihydrate B.P. equivalent to 125 mg of Amoxycillin.
Date Analysis Started:
Date Analysis Completed:
Analysis Data | Day 1
Reference Substance: | USP Amoxicillin RS
Code: | NQCL-WRS-A1-3
% age Purity: | 87.84
% Water content: | 0 | If correction for water content is not needed please enter 0
% Purity corrected for water: | 87.84
Mwt of compound in free base form: | 1 | Enter molecular mass of compound in free base form. If salt conversion is NOT needed, enter 1.
Mwt of compound in salt form: | 1 | Enter molecular mass of compound in salt form. If salt conversion is NOT needed, enter 1.
1 mg of salt is equivalent to | 1 | free base
Initial Standard dilution (mL): | 25 |  | Standard A |  | Standard B
1st Dilution Standard transfer Volume (mL: | 1 | Inj | Response: | Normalised Response: | Response: | Normalised Response:
1st Dilution Standard Final Volume (mL): | 1 | 1 | 34378439 | 33308567.8022 | 30064634 | 32910179.7849
2nd Dilution Standard Transfer Volume (mL): | 1 | 2 | 34539316 | 33464438.2436 | 30079757 | 32926734.1407
2nd Dilution Standard Final Volume (mL): | 1 | 3 | 34581067 | 33504889.9353 | 30070084 | 32916145.6144
3rd Dilution Standard Volume (mL: | 1 | 4 |  | - |  | -
3rd Dilution Standard Final Volume (mL): | 1 | Average: | 34499607.3333 | 33425965.327 | 30071491.6667 | 32917686.5134
4th Dilution Standard Transfer Volume (mL): | 1 | Mass of RS (mg): | 35.25 |  | 31.2
4th Dilution Standard Final Volume (mL): | 1 | Mass of WRS as free base (mg): | 35.25 |  | 31.2
Standard Dilution Factor | 25 | Purity correction (mg): | 30.9636 |  | 27.4061
If there are no serial dilutions, or only one dilution, enter 1 in all boxes not used. |  | Concentration (mg/mL): | 1.2385 |  | 1.0962
|  | Desired Concentration (mg/mL): | 1.2
|  | Desired Weight as free base (mg): | 30
|  | Desired Weight as salt (mg): | 30
|  | Average Normalised Response: | 33171825.9202
|  | RSD: | 0.8624%
|  | n: | 6
Analysis Data | Determination of Content of Active Ingredient in the Sample
Label Claim: | Each 5 mL of reconsitituted suspension contains Amoxycillin trihydrate B.P. equivalent to 125 mg of Amoxycillin.
Each | 5 | contains | 125 | Amoxicillin Trihydrate BP
Relative Density of sample: | 1.0914
Each | 5 | is equivalent to | 5.457
Initial Sample dilution (mL): | 100 |  | Powder Weight (g) | Injection | Response: | Determined Amt (mg) | % Assay
1st Dilution Sample transfer Volume (mL: | 1 | Assay Smp A | 4.403 | 1 | 16340198 | 73.261 | 58.61%
1st Dilution Sample Final Volume (mL): | 1 |  |  | 2 | 16412647 | 73.5858 | 58.87%
2nd Dilution Sample Transfer Volume (mL): | 1 |  |  | 3 | 16363280 | 73.3645 | 58.69%
2nd Dilution Sample Final Volume (mL): | 1 |  |  | 4 |  | - | -
3rd Dilution Sample Transfer Volume (mL: | 1 | Assay Smp B | 4.9107 | 1 | 18635770 | 74.9152 | 59.93%
3rd Dilution Sample Final Volume (mL): | 1 |  |  | 2 | 18638592 | 74.9265 | 59.94%
4th Dilution Sample Transfer Volume (mL): | 1 |  |  | 3 | 18649548 | 74.9706 | 59.98%
4th Dilution Sample Final Volume (mL): | 1 |  |  | 4 |  | - | -
Sample Dilution Factor | 100 | Assay Smp C | 4.6295 | 1 | 17559128 | 74.8748 | 59.9%
Desired Powder Weight (g): | 5.2387 |  |  | 2 | 17628984 | 75.1727 | 60.14%
If there are no serial dilutions, or only one dilution, enter 1 in all boxes not used. |  |  |  | 3 | 17516103 | 74.6914 | 59.75%
|  |  |  | 4 |  | - | -
[6 empty] | Average: | 59.53%
[6 empty] | RSD: | 1.041%
[6 empty] | n: | 9
Comment: | The content of | Amoxicillin Trihydrate BP |  | in the sample as a percentage of the stated label claim is |  | 59.53%
Analysis Data | Day 7
Reference Substance: | USP Amoxicillin RS
Code: | NQCL-WRS-A1-3
% age Purity: | 87.84
% Water content: | 0 | If correction for water content is not needed please enter 0
% Purity corrected for water: | 87.84
Mwt of compound in free base form: | 1 | Enter molecular mass of compound in free base form. If salt conversion is NOT needed, enter 1.
Mwt of compound in salt form: | 1 | Enter molecular mass of compound in salt form. If salt conversion is NOT needed, enter 1.
1 mg of salt is equivalent to | 1 | free base
Initial Standard dilution (mL): | 25 |  | Standard A |  | Standard B
1st Dilution Standard transfer Volume (mL: | 1 | Inj | Response: | Normalised Response: | Response: | Normalised Response:
1st Dilution Standard Final Volume (mL): | 1 | 1 | 34378439 | 33308567.8022 | 30064634 | 32910179.7849
2nd Dilution Standard Transfer Volume (mL): | 1 | 2 | 34539316 | 33464438.2436 | 30079757 | 32926734.1407
2nd Dilution Standard Final Volume (mL): | 1 | 3 | 34581067 | 33504889.9353 | 30070084 | 32916145.6144
3rd Dilution Standard Volume (mL: | 1 | 4 |  | - |  | -
3rd Dilution Standard Final Volume (mL): | 1 | Average: | 34499607.3333 | 33425965.327 | 30071491.6667 | 32917686.5134
4th Dilution Standard Transfer Volume (mL): | 1 | Mass of RS (mg): | 35.25 |  | 31.2
4th Dilution Standard Final Volume (mL): | 1 | Mass of WRS as free base (mg): | 35.25 |  | 31.2
Standard Dilution Factor | 25 | Purity correction (mg): | 30.9636 |  | 27.4061
If there are no serial dilutions, or only one dilution, enter 1 in all boxes not used. |  | Concentration (mg/mL): | 1.2385 |  | 1.0962
|  | Desired Concentration (mg/mL): | 1.2
|  | Desired Weight as free base (mg): | 30
|  | Desired Weight as salt (mg): | 30
|  | Average Normalised Response: | 33171825.9202
|  | RSD: | 0.8624%
|  | n: | 6
Analysis Data | Determination of Content of Active Ingredient in the Sample
Label Claim: | Each 5 mL of reconsitituted suspension contains Amoxycillin trihydrate B.P. equivalent to 125 mg of Amoxycillin.
Each | 5 | contains | 125 | Amoxicillin Trihydrate BP
Relative Density of sample: | 1.0914
Each | 5 | is equivalent to | 5.457
Initial Sample dilution (mL): | 100 |  | Powder Weight (g) | Injection | Response: | Determined Amt (mg) | % Assay
1st Dilution Sample transfer Volume (mL: | 1 | Assay Smp A | 5.4699 | 1 | 25650842 | 92.5739 | 74.06%
1st Dilution Sample Final Volume (mL): | 1 |  |  | 2 | 25853535 | 93.3054 | 74.64%
2nd Dilution Sample Transfer Volume (mL): | 1 |  |  | 3 | 25775859 | 93.0251 | 74.42%
2nd Dilution Sample Final Volume (mL): | 1 |  |  | 4 |  | - | -
3rd Dilution Sample Transfer Volume (mL: | 1 | Assay Smp B | 4.9126 | 1 | 22556670 | 90.6416 | 72.51%
3rd Dilution Sample Final Volume (mL): | 1 |  |  | 2 | 22978954 | 92.3385 | 73.87%
4th Dilution Sample Transfer Volume (mL): | 1 |  |  | 3 | 23024401 | 92.5212 | 74.02%
4th Dilution Sample Final Volume (mL): | 1 |  |  | 4 |  | - | -
Sample Dilution Factor | 100 | Assay Smp C | 5.24 | 1 | 24274974 | 91.451 | 73.16%
Desired Powder Weight (g): | 5.2387 |  |  | 2 | 24400359 | 91.9233 | 73.54%
If there are no serial dilutions, or only one dilution, enter 1 in all boxes not used. |  |  |  | 3 | 24257095 | 91.3836 | 73.11%
|  |  |  | 4 |  | - | -
[6 empty] | Average: | 73.7%
[6 empty] | RSD: | 0.9284%
[6 empty] | n: | 9
Comment: | The content of | Amoxicillin Trihydrate BP |  | in the sample as a percentage of the stated label claim is |  | 73.7%
Analysed by:
Reviewed By:
0