## SST (2)
HPLC System Suitability Report
Analysis Data | Assay 3
Sample(s) | ALIMOX DRY SYRUP
Reference Substance: | Amoxicillin
% age Purity: | 87.84
Weight (mg): | 28.48
Standard Conc (mg/mL): | 1.2
Injection Number | Peak Areas | Theoretical Plates (USP) | Tailing Factor (Assym) | Retention Times (min)
1 | 276096140 | 7828.2 | 0.9 | 4.7
2 | 278977140 | 7660.3 | 0.9 | 4.7
3 | 279990939 | 7619 | 0.9 | 4.7
4 | 279822666 | 7630.8 | 0.9 | 4.7
5 | 279225786 | 7578.5 | 0.9 | 4.7
6 | 278177607 | 7607.5 | 0.9 | 4.7
Averages: | 278715046.3333 | 7654.05 | 0.9 | 4.7
RSD: | 0.5158%
n: | 6
Summary: | The RSD of the peak areas for six replicate injections of SST Std is less than 2.0%.
The number of Theoretical Plates (USP) for all peaks is greater than 2000
The Assymetry of all peaks were below 2.0
Analysis Data | Assay 2
Reference Substance: | Amoxicillin
% age Purity: | 87.84
Weight (mg): | 30.71
Standard Conc (mg/mL): | 1.2
Injection Number | Peak Areas | Theoretical Plates (USP) | Tailing Factor (Assym) | Retention Times (min)
1
2
3
4
5
6
Averages: | #DIV/0! | #DIV/0! | #DIV/0! | #DIV/0!
RSD: | #DIV/0!
n: | 0
Summary: | The RSD of the peak areas for six replicate injections of SST Std is less than 2.0%.
The number of Theoretical Plates (USP) for all peaks is greater than 2000
The Assymetry of all peaks were below 2.0
| Name |  |  | Date | Signature
Analysed by: | ERIC MUTUA
Reviewed By:

## SST (3)
HPLC System Suitability Report
Analysis Data | Assay 1
Sample(s) | ALIMOX DRY SYRUP
Reference Substance: | Amoxicillin
% age Purity: | 87.84
Weight (mg): | 28.48
Standard Conc (mg/mL): | 1.2
Injection Number | Peak Areas | Theoretical Plates (USP) | Tailing Factor (Assym) | Retention Times (min)
1 | 269383147 | 7978.3 | 0.9 | 5
2 | 269807599 | 7987 | 0.9 | 5
3 | 273328634 | 7945.7 | 0.9 | 5
4 | 273124996 | 7915.5 | 0.9 | 5
5 | 274412711 | 7931.1 | 0.9 | 5.1
6 | 274014021 | 7921.1 | 0.9 | 5.1
Averages: | 272345184.6667 | 7946.45 | 0.9 | 5.0333
RSD: | 0.8019%
n: | 6
Summary: | The RSD of the peak areas for six replicate injections of SST Std is less than 2.0%.
The number of Theoretical Plates (USP) for all peaks is greater than 2000
The Assymetry of all peaks were below 2.0
Analysis Data | Assay 2
Reference Substance: | Amoxicillin
% age Purity: | 87.84
Weight (mg): | 30.71
Standard Conc (mg/mL): | 1.2
Injection Number | Peak Areas | Theoretical Plates (USP) | Tailing Factor (Assym) | Retention Times (min)
1 | 269383147 | 7978.3 | 0.9 | 5
2 | 269807599 | 7987 | 0.9 | 5
3 | 273328634 | 7945.7 | 0.9 | 5
4 | 273124996 | 7915.5 | 0.9 | 5
5 | 274412711 | 7931.1 | 0.9 | 5
6 | 274014021 | 7921.1 | 0.9 | 5
Averages: | 272345184.6667 | 7946.45 | 0.9 | 5
RSD: | 0.8019%
n: | 6
Summary: | The RSD of the peak areas for six replicate injections of SST Std is less than 2.0%.
The number of Theoretical Plates (USP) for all peaks is greater than 2000
The Assymetry of all peaks were below 2.0
| Name |  |  | Date | Signature
Analysed by: | ERIC MUTUA
Reviewed By:

## RD
National Quality Control Laboratory
Laboratory Data Calculation Spreadsheet
Please enter the required information in the cells highlighted in green
Relative Density Test Report
ALIMOX DRY SYRUP
NDQD201601725
Sample Name: | Amoxicillin Trihydrate BP
Laboratory Ref No: | Each 5 mL of reconsitituted suspension contains Amoxycillin trihydrate B.P. equivalent to 125 mg of Amoxycillin.
Active Ingredient: | 2016-01-29 09:08:30
Label Claim: | 0
Date Analysis Started: | 0
Date Analysis Completed: | 0
|  | Pyknometer + Water (g) | Pyknometer + Sample (g)
| 21.9296 | 46.7989 | 49.358
|  | 46.7989 | 49.358
|  | 46.7989 | 49.358
| 21.9296 | 46.7989 | 49.358
| Mass of Water (g): | 24.8693
| Mass of Sample (g): | 27.4285
| Relative Density of Sample: | 1.1029
| Name |  | Date | Signature
Analysed by:
Reviewed By:
0

## amoxicillin Trihydrate
National Quality Control Laboratory
Laboratory Data Calculation Spreadsheet
Please enter the required information in the cells highlighted in green
Analysis Report
Sample Name: | ALIMOX DRY SYRUP
Laboratory Ref No: | NDQD201601725 | 23
Active Ingredient: | Amoxicillin Trihydrate BP
Label Claim: | Each 5 mL of reconsitituted suspension contains Amoxycillin trihydrate B.P. equivalent to 125 mg of Amoxycillin.
Date Analysis Started:
Date Analysis Completed:
Analysis Data | Day 1
Reference Substance: | USP Amoxicillin RS
Code: | NQCL-WRS-A1-3
% age Purity: | 87.84
% Water content: | 0 | If correction for water content is not needed please enter 0
% Purity corrected for water: | 87.84
Mwt of compound in free base form: | 1 | Enter molecular mass of compound in free base form. If salt conversion is NOT needed, enter 1.
Mwt of compound in salt form: | 1 | Enter molecular mass of compound in salt form. If salt conversion is NOT needed, enter 1.
1 mg of salt is equivalent to | 1 | free base
Initial Standard dilution (mL): | 25 |  | Standard A |  | Standard B
1st Dilution Standard transfer Volume (mL: | 1 | Inj | Response: | Normalised Response: | Response: | Normalised Response:
1st Dilution Standard Final Volume (mL): | 1 | 1 | 271051529 | 325042989.8558 | 287570853 | 332816296.643
2nd Dilution Standard Transfer Volume (mL): | 1 | 2 | 270175514 | 323992479.1436 | 286058779 | 331066317.938
2nd Dilution Standard Final Volume (mL): | 1 | 3 | 270488298 | 324367567.4042 | 287987463 | 333298454.6778
3rd Dilution Standard Volume (mL: | 1 | 4 |  | - |  | -
3rd Dilution Standard Final Volume (mL): | 1 | Average: | 270571780.3333 | 324467678.8012 | 287205698.3333 | 332393689.7529
4th Dilution Standard Transfer Volume (mL): | 1 | Mass of RS (mg): | 28.48 |  | 29.51
4th Dilution Standard Final Volume (mL): | 1 | Mass of WRS as free base (mg): | 28.48 |  | 29.51
Standard Dilution Factor | 25 | Purity correction (mg): | 25.0168 |  | 25.9216
If there are no serial dilutions, or only one dilution, enter 1 in all boxes not used. |  | Concentration (mg/mL): | 1.0007 |  | 1.0369
|  | Desired Concentration (mg/mL): | 1.2
|  | Desired Weight as free base (mg): | 30
|  | Desired Weight as salt (mg): | 30
|  | Average Normalised Response: | 328430684.2771
|  | RSD: | 1.345%
|  | n: | 6
Analysis Data | Determination of Content of Active Ingredient in the Sample
Label Claim: | Each 5 mL of reconsitituted suspension contains Amoxycillin trihydrate B.P. equivalent to 125 mg of Amoxycillin.
Each | 5 | contains | 125 | Amoxicillin Trihydrate BP
Relative Density of sample: | 1.1029
Each | 5 | is equivalent to | 5.5145
Initial Sample dilution (mL): | 50 |  | Powder Weight (g) | Injection | Response: | Determined Amt (mg) | % Assay
1st Dilution Sample transfer Volume (mL: | 1 | Assay Smp A | 1.9483 | 1 | 193268881 | 99.9342 | 79.95%
1st Dilution Sample Final Volume (mL): | 1 |  |  | 2 | 193790369 | 100.2039 | 80.16%
2nd Dilution Sample Transfer Volume (mL): | 1 |  |  | 3 | 194535502 | 100.5892 | 80.47%
2nd Dilution Sample Final Volume (mL): | 1 |  |  | 4 |  | - | -
3rd Dilution Sample Transfer Volume (mL: | 1 | Assay Smp B | 2.3286 | 1 | 225263731 | 97.4549 | 77.96%
3rd Dilution Sample Final Volume (mL): | 1 |  |  | 2 | 225206937 | 97.4303 | 77.94%
4th Dilution Sample Transfer Volume (mL): | 1 |  |  | 3 | 225870892 | 97.7176 | 78.17%
4th Dilution Sample Final Volume (mL): | 1 |  |  | 4 |  | - | -
Sample Dilution Factor | 50 | Assay Smp C | 2.0023 | 1 | 193389840 | 97.3029 | 77.84%
Desired Powder Weight (g): | 2.647 |  |  | 2 | 193478455 | 97.3475 | 77.88%
If there are no serial dilutions, or only one dilution, enter 1 in all boxes not used. |  |  |  | 3 | 193348376 | 97.282 | 77.83%
|  |  |  | 4 |  | - | -
[6 empty] | Average: | 78.69%
[6 empty] | RSD: | 1.449%
[6 empty] | n: | 9
Comment: | The content of | Amoxicillin Trihydrate BP |  | in the sample as a percentage of the stated label claim is |  | 78.69%
Analysis Data | Day 7
Reference Substance: | USP Amoxicillin RS
Code: | NQCL-WRS-A1-3
% age Purity: | 87.84
% Water content: | 0 | If correction for water content is not needed please enter 0
% Purity corrected for water: | 87.84
Mwt of compound in free base form: | 1 | Enter molecular mass of compound in free base form. If salt conversion is NOT needed, enter 1.
Mwt of compound in salt form: | 1 | Enter molecular mass of compound in salt form. If salt conversion is NOT needed, enter 1.
1 mg of salt is equivalent to | 1 | free base
Initial Standard dilution (mL): | 25 |  | Standard A |  | Standard B
1st Dilution Standard transfer Volume (mL: | 1 | Inj | Response: | Normalised Response: | Response: | Normalised Response:
1st Dilution Standard Final Volume (mL): | 1 | 1 | 271051529 | 325042989.8558 | 287570853 | 332816296.643
2nd Dilution Standard Transfer Volume (mL): | 1 | 2 | 270175514 | 323992479.1436 | 286058779 | 331066317.938
2nd Dilution Standard Final Volume (mL): | 1 | 3 | 270488298 | 324367567.4042 | 287987463 | 333298454.6778
3rd Dilution Standard Volume (mL: | 1 | 4 |  | - |  | -
3rd Dilution Standard Final Volume (mL): | 1 | Average: | 270571780.3333 | 324467678.8012 | 287205698.3333 | 332393689.7529
4th Dilution Standard Transfer Volume (mL): | 1 | Mass of RS (mg): | 28.48 |  | 29.51
4th Dilution Standard Final Volume (mL): | 1 | Mass of WRS as free base (mg): | 28.48 |  | 29.51
Standard Dilution Factor | 25 | Purity correction (mg): | 25.0168 |  | 25.9216
If there are no serial dilutions, or only one dilution, enter 1 in all boxes not used. |  | Concentration (mg/mL): | 1.0007 |  | 1.0369
|  | Desired Concentration (mg/mL): | 1.2
|  | Desired Weight as free base (mg): | 30
|  | Desired Weight as salt (mg): | 30
|  | Average Normalised Response: | 328430684.2771
|  | RSD: | 1.345%
|  | n: | 6
Analysis Data | Determination of Content of Active Ingredient in the Sample
Label Claim: | Each 5 mL of reconsitituted suspension contains Amoxycillin trihydrate B.P. equivalent to 125 mg of Amoxycillin.
Each | 5 | contains | 125 | Amoxicillin Trihydrate BP
Relative Density of sample: | 1.1029
Each | 5 | is equivalent to | 5.5145
Initial Sample dilution (mL): | 50 |  | Powder Weight (g) | Injection | Response: | Determined Amt (mg) | % Assay
1st Dilution Sample transfer Volume (mL: | 1 | Assay Smp A | 2.8189 | 1 | 355849101 | 127.1766 | 101.7%
1st Dilution Sample Final Volume (mL): | 1 |  |  | 2 | 353929566 | 126.4906 | 101.2%
2nd Dilution Sample Transfer Volume (mL): | 1 |  |  | 3 | 354824270 | 126.8103 | 101.4%
2nd Dilution Sample Final Volume (mL): | 1 |  |  | 4 |  | - | -
3rd Dilution Sample Transfer Volume (mL: | 1 | Assay Smp B | 2.5786 | 1 | 301052406 | 117.6196 | 94.1%
3rd Dilution Sample Final Volume (mL): | 1 |  |  | 2 | 301382008 | 117.7484 | 94.2%
4th Dilution Sample Transfer Volume (mL): | 1 |  |  | 3 | 279670832 | 109.2659 | 87.41%
4th Dilution Sample Final Volume (mL): | 1 |  |  | 4 |  | - | -
Sample Dilution Factor | 50 | Assay Smp C | 2.4496 | 1 | 298415919 | 122.7294 | 98.18%
Desired Powder Weight (g): | 2.647 |  |  | 2 | 302117625 | 124.2518 | 99.4%
If there are no serial dilutions, or only one dilution, enter 1 in all boxes not used. |  |  |  | 3 | 282649052 | 116.245 | 93%
|  |  |  | 4 |  | - | -
[6 empty] | Average: | 96.74%
[6 empty] | RSD: | 5.046%
[6 empty] | n: | 9
Comment: | The content of | Amoxicillin Trihydrate BP |  | in the sample as a percentage of the stated label claim is |  | 96.74%
Analysed by:
Reviewed By:
0

## amoxicillin Trihydrate (2)
National Quality Control Laboratory
Laboratory Data Calculation Spreadsheet
Please enter the required information in the cells highlighted in green
Analysis Report
Sample Name: | ALIMOX DRY SYRUP
Laboratory Ref No: | NDQD201601725 | 23
Active Ingredient: | Amoxicillin Trihydrate BP
Label Claim: | Each 5 mL of reconsitituted suspension contains Amoxycillin trihydrate B.P. equivalent to 125 mg of Amoxycillin.
Date Analysis Started:
Date Analysis Completed:
Analysis Data | Day 1
Reference Substance: | USP Amoxicillin RS
Code: | NQCL-WRS-A1-3
% age Purity: | 87.84
% Water content: | 0 | If correction for water content is not needed please enter 0
% Purity corrected for water: | 87.84
Mwt of compound in free base form: | 1 | Enter molecular mass of compound in free base form. If salt conversion is NOT needed, enter 1.
Mwt of compound in salt form: | 1 | Enter molecular mass of compound in salt form. If salt conversion is NOT needed, enter 1.
1 mg of salt is equivalent to | 1 | free base
Initial Standard dilution (mL): | 25 |  | Standard A |  | Standard B
1st Dilution Standard transfer Volume (mL: | 1 | Inj | Response: | Normalised Response: | Response: | Normalised Response:
1st Dilution Standard Final Volume (mL): | 1 | 1 | 272992864 | 303599048.3867 | 278872389 | 306741714.1839
2nd Dilution Standard Transfer Volume (mL): | 1 | 2 | 273582148 | 304254399.0761 | 278444138 | 306270665.5931
2nd Dilution Standard Final Volume (mL): | 1 | 3 | 274286487 | 305037703.9839 | 279114783 | 307008332.0134
3rd Dilution Standard Volume (mL: | 1 | 4 |  | - |  | -
3rd Dilution Standard Final Volume (mL): | 1 | Average: | 273620499.6667 | 304297050.4822 | 278810436.6667 | 306673570.5968
4th Dilution Standard Transfer Volume (mL): | 1 | Mass of RS (mg): | 30.71 |  | 31.05
4th Dilution Standard Final Volume (mL): | 1 | Mass of WRS as free base (mg): | 30.71 |  | 31.05
Standard Dilution Factor | 25 | Purity correction (mg): | 26.9757 |  | 27.2743
If there are no serial dilutions, or only one dilution, enter 1 in all boxes not used. |  | Concentration (mg/mL): | 1.079 |  | 1.091
|  | Desired Concentration (mg/mL): | 1.2
|  | Desired Weight as free base (mg): | 30
|  | Desired Weight as salt (mg): | 30
|  | Average Normalised Response: | 305485310.5395
|  | RSD: | 0.458%
|  | n: | 6
Analysis Data | Determination of Content of Active Ingredient in the Sample
Label Claim: | Each 5 mL of reconsitituted suspension contains Amoxycillin trihydrate B.P. equivalent to 125 mg of Amoxycillin.
Each | 5 | contains | 125 | Amoxicillin Trihydrate BP
Relative Density of sample: | 1.1029
Each | 5 | is equivalent to | 5.5145
Initial Sample dilution (mL): | 50 |  |  | Injection | Response: | Determined Amt (mg) | % Assay
1st Dilution Sample transfer Volume (mL: | 1 | Assay Smp A | 2.8963 | 1 | 301841177 | 112.8783 | 90.3%
1st Dilution Sample Final Volume (mL): | 1 |  |  | 2 | 300801627 | 112.4896 | 89.99%
2nd Dilution Sample Transfer Volume (mL): | 1 |  |  | 3 | 305162022 | 114.1202 | 91.3%
2nd Dilution Sample Final Volume (mL): | 1 |  |  | 4 |  | - | -
3rd Dilution Sample Transfer Volume (mL: | 1 | Assay Smp B | 2.626 | 1 | 274034382 | 113.0248 | 90.42%
3rd Dilution Sample Final Volume (mL): | 1 |  |  | 2 | 273299133 | 112.7215 | 90.18%
4th Dilution Sample Transfer Volume (mL): | 1 |  |  | 3 | 273652851 | 112.8674 | 90.29%
4th Dilution Sample Final Volume (mL): | 1 |  |  | 4 |  | - | -
Sample Dilution Factor | 50 | Assay Smp C | 2.8489 | 1 | 209537210 | 79.6633
Desired Powder Weight (g): | 2.647 |  |  | 2 | 212899118 | 80.9414
If there are no serial dilutions, or only one dilution, enter 1 in all boxes not used. |  |  |  | 3 | 213748036 | 81.2642
|  |  |  | 4 |  | -
[6 empty] | Average: | 90.41%
[6 empty] | RSD: | 0.5043%
[6 empty] | n: | 6
Comment: | The content of | Amoxicillin Trihydrate BP |  | in the sample as a percentage of the stated label claim is |  | 90.41%
Analysis Data | Day 7
Reference Substance: | USP Amoxicillin RS
Code: | NQCL-WRS-A1-3
% age Purity: | 87.84
% Water content: | 0 | If correction for water content is not needed please enter 0
% Purity corrected for water: | 87.84
Mwt of compound in free base form: | 1 | Enter molecular mass of compound in free base form. If salt conversion is NOT needed, enter 1.
Mwt of compound in salt form: | 1 | Enter molecular mass of compound in salt form. If salt conversion is NOT needed, enter 1.
1 mg of salt is equivalent to | 1 | free base
Initial Standard dilution (mL): | 25 |  | Standard A |  | Standard B
1st Dilution Standard transfer Volume (mL: | 1 | Inj | Response: | Normalised Response: | Response: | Normalised Response:
1st Dilution Standard Final Volume (mL): | 1 | 1 |  |  |  | -
2nd Dilution Standard Transfer Volume (mL): | 1 | 2 |  |  |  | -
2nd Dilution Standard Final Volume (mL): | 1 | 3 |  |  |  | -
3rd Dilution Standard Volume (mL: | 1 | 4 |  |  |  | -
3rd Dilution Standard Final Volume (mL): | 1 | Average: |  |  |  | #DIV/0!
4th Dilution Standard Transfer Volume (mL): | 1 | Mass of RS (mg): | 28.48 |  | 29.51
4th Dilution Standard Final Volume (mL): | 1 | Mass of WRS as free base (mg): | 28.48 |  | 29.51
Standard Dilution Factor | 25 | Purity correction (mg): | 25.0168 |  | 25.9216
If there are no serial dilutions, or only one dilution, enter 1 in all boxes not used. |  | Concentration (mg/mL): | 1.0007 |  | 1.0369
|  | Desired Concentration (mg/mL): | 1.2
|  | Desired Weight as free base (mg): | 30
|  | Desired Weight as salt (mg): | 30
|  | Average Normalised Response: | #DIV/0!
|  | RSD: | #DIV/0!
|  | n: | 0
Analysis Data | Determination of Content of Active Ingredient in the Sample
Label Claim: | Each 5 mL of reconsitituted suspension contains Amoxycillin trihydrate B.P. equivalent to 125 mg of Amoxycillin.
Each | 5 | contains | 125 | Amoxicillin Trihydrate BP
Relative Density of sample: | 1.1029
Each | 5 | is equivalent to | 5.5145
Initial Sample dilution (mL): | 50 |  | Powder Weight (g) | Injection | Response: | Determined Amt (mg) | % Assay
1st Dilution Sample transfer Volume (mL: | 1 | Assay Smp A | 2.0821 | 1 |  | - | -
1st Dilution Sample Final Volume (mL): | 1 |  |  | 2 |  | - | -
2nd Dilution Sample Transfer Volume (mL): | 1 |  |  | 3 |  | - | -
2nd Dilution Sample Final Volume (mL): | 1 |  |  | 4 |  | - | -
3rd Dilution Sample Transfer Volume (mL: | 1 | Assay Smp B | 2.5023 | 1 |  | - | -
3rd Dilution Sample Final Volume (mL): | 1 |  |  | 2 |  | - | -
4th Dilution Sample Transfer Volume (mL): | 1 |  |  | 3 |  | - | -
4th Dilution Sample Final Volume (mL): | 1 |  |  | 4 |  | - | -
Sample Dilution Factor | 50 | Assay Smp C | 2.234 | 1 |  | - | -
Desired Powder Weight (g): | 2.647 |  |  | 2 |  | - | -
If there are no serial dilutions, or only one dilution, enter 1 in all boxes not used. |  |  |  | 3 |  | - | -
|  |  |  | 4 |  | - | -
[6 empty] | Average: | #DIV/0!
[6 empty] | RSD: | #DIV/0!
[6 empty] | n: | 0
Comment: | The content of | Amoxicillin Trihydrate BP |  | in the sample as a percentage of the stated label claim is |  | #DIV/0!
Analysed by:
Reviewed By:
0

## amoxicillin Trihydrate (1)
National Quality Control Laboratory
Laboratory Data Calculation Spreadsheet
Please enter the required information in the cells highlighted in green
Analysis Report
Sample Name: | ALIMOX DRY SYRUP
Laboratory Ref No: | NDQD201601725 | 23
Active Ingredient: | Amoxicillin Trihydrate BP
Label Claim: | Each 5 mL of reconsitituted suspension contains Amoxycillin trihydrate B.P. equivalent to 125 mg of Amoxycillin.
Date Analysis Started:
Date Analysis Completed:
Analysis Data | Day 1
Reference Substance: | USP Amoxicillin RS
Code: | NQCL-WRS-A1-3
% age Purity: | 87.84
% Water content: | 0 | If correction for water content is not needed please enter 0
% Purity corrected for water: | 87.84
Mwt of compound in free base form: | 1 | Enter molecular mass of compound in free base form. If salt conversion is NOT needed, enter 1.
Mwt of compound in salt form: | 1 | Enter molecular mass of compound in salt form. If salt conversion is NOT needed, enter 1.
1 mg of salt is equivalent to | 1 | free base
Initial Standard dilution (mL): | 25 |  | Standard A |  | Standard B
1st Dilution Standard transfer Volume (mL: | 1 | Inj | Response: | Normalised Response: | Response: | Normalised Response:
1st Dilution Standard Final Volume (mL): | 1 | 1 | 34378439 | 33308567.8022 | 30064634 | 32910179.7849
2nd Dilution Standard Transfer Volume (mL): | 1 | 2 | 34539316 | 33464438.2436 | 30079757 | 32926734.1407
2nd Dilution Standard Final Volume (mL): | 1 | 3 | 34581067 | 33504889.9353 | 30070084 | 32916145.6144
3rd Dilution Standard Volume (mL: | 1 | 4 |  | - |  | -
3rd Dilution Standard Final Volume (mL): | 1 | Average: | 34499607.3333 | 33425965.327 | 30071491.6667 | 32917686.5134
4th Dilution Standard Transfer Volume (mL): | 1 | Mass of RS (mg): | 35.25 |  | 31.2
4th Dilution Standard Final Volume (mL): | 1 | Mass of WRS as free base (mg): | 35.25 |  | 31.2
Standard Dilution Factor | 25 | Purity correction (mg): | 30.9636 |  | 27.4061
If there are no serial dilutions, or only one dilution, enter 1 in all boxes not used. |  | Concentration (mg/mL): | 1.2385 |  | 1.0962
|  | Desired Concentration (mg/mL): | 1.2
|  | Desired Weight as free base (mg): | 30
|  | Desired Weight as salt (mg): | 30
|  | Average Normalised Response: | 33171825.9202
|  | RSD: | 0.8624%
|  | n: | 6
Analysis Data | Determination of Content of Active Ingredient in the Sample
Label Claim: | Each 5 mL of reconsitituted suspension contains Amoxycillin trihydrate B.P. equivalent to 125 mg of Amoxycillin.
Each | 5 | contains | 125 | Amoxicillin Trihydrate BP
Relative Density of sample: | 1.1029
Each | 5 | is equivalent to | 5.5145
Initial Sample dilution (mL): | 100 |  | Powder Weight (g) | Injection | Response: | Determined Amt (mg) | % Assay
1st Dilution Sample transfer Volume (mL: | 1 | Assay Smp A | 3.82 | 1 | 17232311 | 89.9906 | 71.99%
1st Dilution Sample Final Volume (mL): | 1 |  |  | 2 | 17246899 | 90.0668 | 72.05%
2nd Dilution Sample Transfer Volume (mL): | 1 |  |  | 3 | 12990077 | 67.8368 | 54.27%
2nd Dilution Sample Final Volume (mL): | 1 |  |  | 4 |  | - | -
3rd Dilution Sample Transfer Volume (mL: | 1 | Assay Smp B | 4.3778 | 1 | 20332274 | 92.651 | 74.12%
3rd Dilution Sample Final Volume (mL): | 1 |  |  | 2 | 20175623 | 91.9372 | 73.55%
4th Dilution Sample Transfer Volume (mL): | 1 |  |  | 3 | 14050733 | 64.027 | 51.22%
4th Dilution Sample Final Volume (mL): | 1 |  |  | 4 |  | - | -
Sample Dilution Factor | 100 | Assay Smp C | 4.4692 | 1 | 16048921 | 71.6358 | 57.31%
Desired Powder Weight (g): | 5.2939 |  |  | 2 | 16203220 | 72.3246 | 57.86%
If there are no serial dilutions, or only one dilution, enter 1 in all boxes not used. |  |  |  | 3 | 16553763 | 73.8892 | 59.11%
|  |  |  | 4 |  | - | -
[6 empty] | Average: | 63.5%
[6 empty] | RSD: | 14.57%
[6 empty] | n: | 9
Comment: | The content of | Amoxicillin Trihydrate BP |  | in the sample as a percentage of the stated label claim is |  | 63.5%
Analysis Data | Day 7
Reference Substance: | USP Amoxicillin RS
Code: | NQCL-WRS-A1-3
% age Purity: | 87.84
% Water content: | 0 | If correction for water content is not needed please enter 0
% Purity corrected for water: | 87.84
Mwt of compound in free base form: | 1 | Enter molecular mass of compound in free base form. If salt conversion is NOT needed, enter 1.
Mwt of compound in salt form: | 1 | Enter molecular mass of compound in salt form. If salt conversion is NOT needed, enter 1.
1 mg of salt is equivalent to | 1 | free base
Initial Standard dilution (mL): | 25 |  | Standard A |  | Standard B
1st Dilution Standard transfer Volume (mL: | 1 | Inj | Response: | Normalised Response: | Response: | Normalised Response:
1st Dilution Standard Final Volume (mL): | 1 | 1 | 34378439 | 33308567.8022 | 30064634 | 32910179.7849
2nd Dilution Standard Transfer Volume (mL): | 1 | 2 | 34539316 | 33464438.2436 | 30079757 | 32926734.1407
2nd Dilution Standard Final Volume (mL): | 1 | 3 | 34581067 | 33504889.9353 | 30070084 | 32916145.6144
3rd Dilution Standard Volume (mL: | 1 | 4 |  | - |  | -
3rd Dilution Standard Final Volume (mL): | 1 | Average: | 34499607.3333 | 33425965.327 | 30071491.6667 | 32917686.5134
4th Dilution Standard Transfer Volume (mL): | 1 | Mass of RS (mg): | 35.25 |  | 31.2
4th Dilution Standard Final Volume (mL): | 1 | Mass of WRS as free base (mg): | 35.25 |  | 31.2
Standard Dilution Factor | 25 | Purity correction (mg): | 30.9636 |  | 27.4061
If there are no serial dilutions, or only one dilution, enter 1 in all boxes not used. |  | Concentration (mg/mL): | 1.2385 |  | 1.0962
|  | Desired Concentration (mg/mL): | 1.2
|  | Desired Weight as free base (mg): | 30
|  | Desired Weight as salt (mg): | 30
|  | Average Normalised Response: | 33171825.9202
|  | RSD: | 0.8624%
|  | n: | 6
Analysis Data | Determination of Content of Active Ingredient in the Sample
Label Claim: | Each 5 mL of reconsitituted suspension contains Amoxycillin trihydrate B.P. equivalent to 125 mg of Amoxycillin.
Each | 5 | contains | 125 | Amoxicillin Trihydrate BP
Relative Density of sample: | 1.1029
Each | 5 | is equivalent to | 5.5145
Initial Sample dilution (mL): | 100 |  | Powder Weight (g) | Injection | Response: | Determined Amt (mg) | % Assay
1st Dilution Sample transfer Volume (mL: | 1 | Assay Smp A | 4.3023 | 1 | 23120575 | 107.205 | 85.76%
1st Dilution Sample Final Volume (mL): | 1 |  |  | 2 | 23119463 | 107.1998 | 85.76%
2nd Dilution Sample Transfer Volume (mL): | 1 |  |  | 3 | 23395260 | 108.4787 | 86.78%
2nd Dilution Sample Final Volume (mL): | 1 |  |  | 4 |  | - | -
3rd Dilution Sample Transfer Volume (mL: | 1 | Assay Smp B | 4.2403 | 1 | 22486857 | 105.7914 | 84.63%
3rd Dilution Sample Final Volume (mL): | 1 |  |  | 2 | 22726055 | 106.9167 | 85.53%
4th Dilution Sample Transfer Volume (mL): | 1 |  |  | 3 | 22726620 | 106.9194 | 85.54%
4th Dilution Sample Final Volume (mL): | 1 |  |  | 4 |  | - | -
Sample Dilution Factor | 100 | Assay Smp C | 3.9996 | 1 | 21099410 | 105.2389 | 84.19%
Desired Powder Weight (g): | 5.2939 |  |  | 2 | 21167743 | 105.5797 | 84.46%
If there are no serial dilutions, or only one dilution, enter 1 in all boxes not used. |  |  |  | 3 | 21091299 | 105.1984 | 84.16%
|  |  |  | 4 |  | - | -
[6 empty] | Average: | 85.2%
[6 empty] | RSD: | 1.044%
[6 empty] | n: | 9
Comment: | The content of | Amoxicillin Trihydrate BP |  | in the sample as a percentage of the stated label claim is |  | 85.2%
Analysed by:
Reviewed By:
0