## SST (2)
HPLC System Suitability Report
Analysis Data | Assay 3
Sample(s) | ALIMOX DRY SYRUP
Reference Substance: | Amoxicillin
% age Purity: | 87.84
Weight (mg): | 28.48
Standard Conc (mg/mL): | 1.2
Injection Number | Peak Areas | Theoretical Plates (USP) | Tailing Factor (Assym) | Retention Times (min)
1 | 276096140 | 7828.2 | 0.9 | 4.7
2 | 278977140 | 7660.3 | 0.9 | 4.7
3 | 279990939 | 7619 | 0.9 | 4.7
4 | 279822666 | 7630.8 | 0.9 | 4.7
5 | 279225786 | 7578.5 | 0.9 | 4.7
6 | 278177607 | 7607.5 | 0.9 | 4.7
Averages: | 278715046.3333 | 7654.05 | 0.9 | 4.7
RSD: | 0.5158%
n: | 6
Summary: | The RSD of the peak areas for six replicate injections of SST Std is less than 2.0%.
The number of Theoretical Plates (USP) for all peaks is greater than 2000
The Assymetry of all peaks were below 2.0
Analysis Data | Assay 2
Reference Substance: | Amoxicillin
% age Purity: | 87.84
Weight (mg): | 30.71
Standard Conc (mg/mL): | 1.2
Injection Number | Peak Areas | Theoretical Plates (USP) | Tailing Factor (Assym) | Retention Times (min)
1
2
3
4
5
6
Averages: | #DIV/0! | #DIV/0! | #DIV/0! | #DIV/0!
RSD: | #DIV/0!
n: | 0
Summary: | The RSD of the peak areas for six replicate injections of SST Std is less than 2.0%.
The number of Theoretical Plates (USP) for all peaks is greater than 2000
The Assymetry of all peaks were below 2.0
| Name |  |  | Date | Signature
Analysed by: | ERIC MUTUA
Reviewed By:

## SST (3)
HPLC System Suitability Report
Analysis Data | Assay 1
Sample(s) | ALIMOX DRY SYRUP
Reference Substance: | Amoxicillin
% age Purity: | 87.84
Weight (mg): | 28.48
Standard Conc (mg/mL): | 1.2
Injection Number | Peak Areas | Theoretical Plates (USP) | Tailing Factor (Assym) | Retention Times (min)
1 | 269383147 | 7978.3 | 0.9 | 5
2 | 269807599 | 7987 | 0.9 | 5
3 | 273328634 | 7945.7 | 0.9 | 5
4 | 273124996 | 7915.5 | 0.9 | 5
5 | 274412711 | 7931.1 | 0.9 | 5.1
6 | 274014021 | 7921.1 | 0.9 | 5.1
Averages: | 272345184.6667 | 7946.45 | 0.9 | 5.0333
RSD: | 0.8019%
n: | 6
Summary: | The RSD of the peak areas for six replicate injections of SST Std is less than 2.0%.
The number of Theoretical Plates (USP) for all peaks is greater than 2000
The Assymetry of all peaks were below 2.0
Analysis Data | Assay 2
Reference Substance: | Amoxicillin
% age Purity: | 87.84
Weight (mg): | 30.71
Standard Conc (mg/mL): | 1.2
Injection Number | Peak Areas | Theoretical Plates (USP) | Tailing Factor (Assym) | Retention Times (min)
1 | 269383147 | 7978.3 | 0.9 | 5
2 | 269807599 | 7987 | 0.9 | 5
3 | 273328634 | 7945.7 | 0.9 | 5
4 | 273124996 | 7915.5 | 0.9 | 5
5 | 274412711 | 7931.1 | 0.9 | 5
6 | 274014021 | 7921.1 | 0.9 | 5
Averages: | 272345184.6667 | 7946.45 | 0.9 | 5
RSD: | 0.8019%
n: | 6
Summary: | The RSD of the peak areas for six replicate injections of SST Std is less than 2.0%.
The number of Theoretical Plates (USP) for all peaks is greater than 2000
The Assymetry of all peaks were below 2.0
| Name |  |  | Date | Signature
Analysed by: | ERIC MUTUA
Reviewed By:

## SST
HPLC System Suitability Report
Analysis Data | Assay
Sample(s)
Reference Substance: | ALIMOX DRY SYRUP
% age Purity: | NDQD201601723
Weight (mg): | Amoxicillin Trihydrate BP
Standard Conc (mg/mL): | Each 5 mL of reconsitituted suspension contains Amoxycillin trihydrate B.P. equivalent to 125 mg of Amoxycillin.
2016-01-29 09:08:30
Injection Number | Peak Areas | Theoretical Plates (USP) | Tailing Factor (Assym) | Retention Times (min)
1
2
3
4
5
6
Averages: | #DIV/0! | #DIV/0! | #DIV/0! | #DIV/0!
RSD: | #DIV/0!
n: | 0
Summary: | The RSD of the peak areas for six replicate injections of SST Std is less than 2.0%.
The number of Theoretical Plates (USP) for all peaks is greater than 2000
The Assymetry of all peaks were below 2.0
Analysis Data | Dissolution
Reference Substance:
% age Purity:
Weight (mg):
Standard Conc (mg/mL):
Injection Number | Peak Areas | Theoretical Plates (USP) | Tailing Factor (Assym) | Retention Times (min)
1
2
3
4
5
6
Averages: | #DIV/0! | #DIV/0! | #DIV/0! | #DIV/0!
RSD: | #DIV/0!
n: | 0
Summary: | The RSD of the peak areas for six replicate injections of SST Std is less than 2.0%.
The number of Theoretical Plates (USP) for all peaks is greater than 2000
The Assymetry of all peaks were below 2.0
| Name |  |  | Date | Signature
Analysed by:
Reviewed By:

## RD
National Quality Control Laboratory
Laboratory Data Calculation Spreadsheet
Please enter the required information in the cells highlighted in green
Relative Density Test Report
ALIMOX DRY SYRUP
NDQD201601726
Sample Name: | Amoxicillin Trihydrate BP
Laboratory Ref No: | Each 5 mL of reconsitituted suspension contains Amoxycillin trihydrate B.P. equivalent to 125 mg of Amoxycillin.
Active Ingredient: | 2016-01-29 09:08:30
Label Claim: | 0
Date Analysis Started: | 0
Date Analysis Completed: | 0
|  | Pyknometer + Water (g) | Pyknometer + Sample (g)
| 21.9296 | 46.7989 | 49.3181
|  | 46.7989 | 49.3181
|  | 46.7989 | 49.3181
| 21.9296 | 46.7989 | 49.3181
| Mass of Water (g): | 24.8693
| Mass of Sample (g): | 27.3886
| Relative Density of Sample: | 1.1013
| Name |  | Date | Signature
Analysed by:
Reviewed By:
0

## amoxicillin Trihydrate
National Quality Control Laboratory
Laboratory Data Calculation Spreadsheet
Please enter the required information in the cells highlighted in green
Analysis Report
Sample Name: | ALIMOX DRY SYRUP
Laboratory Ref No: | NDQD201601726 | 23
Active Ingredient: | Amoxicillin Trihydrate BP
Label Claim: | Each 5 mL of reconsitituted suspension contains Amoxycillin trihydrate B.P. equivalent to 125 mg of Amoxycillin.
Date Analysis Started:
Date Analysis Completed:
Analysis Data | Day 1
Reference Substance: | USP Amoxicillin RS
Code: | NQCL-WRS-A1-3
% age Purity: | 87.84
% Water content: | 0 | If correction for water content is not needed please enter 0
% Purity corrected for water: | 87.84
Mwt of compound in free base form: | 1 | Enter molecular mass of compound in free base form. If salt conversion is NOT needed, enter 1.
Mwt of compound in salt form: | 1 | Enter molecular mass of compound in salt form. If salt conversion is NOT needed, enter 1.
1 mg of salt is equivalent to | 1 | free base
Initial Standard dilution (mL): | 25 |  | Standard A |  | Standard B
1st Dilution Standard transfer Volume (mL: | 1 | Inj | Response: | Normalised Response: | Response: | Normalised Response:
1st Dilution Standard Final Volume (mL): | 1 | 1 | 271051529 | 325042989.8558 | 287570853 | 332816296.643
2nd Dilution Standard Transfer Volume (mL): | 1 | 2 | 270175514 | 323992479.1436 | 286058779 | 331066317.938
2nd Dilution Standard Final Volume (mL): | 1 | 3 | 270488298 | 324367567.4042 | 287987463 | 333298454.6778
3rd Dilution Standard Volume (mL: | 1 | 4 |  | - |  | -
3rd Dilution Standard Final Volume (mL): | 1 | Average: | 270571780.3333 | 324467678.8012 | 287205698.3333 | 332393689.7529
4th Dilution Standard Transfer Volume (mL): | 1 | Mass of RS (mg): | 28.48 |  | 29.51
4th Dilution Standard Final Volume (mL): | 1 | Mass of WRS as free base (mg): | 28.48 |  | 29.51
Standard Dilution Factor | 25 | Purity correction (mg): | 25.0168 |  | 25.9216
If there are no serial dilutions, or only one dilution, enter 1 in all boxes not used. |  | Concentration (mg/mL): | 1.0007 |  | 1.0369
|  | Desired Concentration (mg/mL): | 1.2
|  | Desired Weight as free base (mg): | 30
|  | Desired Weight as salt (mg): | 30
|  | Average Normalised Response: | 328430684.2771
|  | RSD: | 1.345%
|  | n: | 6
Analysis Data | Determination of Content of Active Ingredient in the Sample
Label Claim: | Each 5 mL of reconsitituted suspension contains Amoxycillin trihydrate B.P. equivalent to 125 mg of Amoxycillin.
Each | 5 | contains | 125 | Amoxicillin Trihydrate BP
Relative Density of sample: | 1.1013
Each | 5 | is equivalent to | 5.5065
Initial Sample dilution (mL): | 50 |  | Powder Weight (g) | Injection | Response: | Determined Amt (mg) | % Assay
1st Dilution Sample transfer Volume (mL: | 1 | Assay Smp A | 2.0821 | 1 | 166789768 | 80.5862 | 64.47%
1st Dilution Sample Final Volume (mL): | 1 |  |  | 2 | 167412740 | 80.8872 | 64.71%
2nd Dilution Sample Transfer Volume (mL): | 1 |  |  | 3 | 169321335 | 81.8093 | 65.45%
2nd Dilution Sample Final Volume (mL): | 1 |  |  | 4 |  | - | -
3rd Dilution Sample Transfer Volume (mL: | 1 | Assay Smp B | 2.5023 | 1 | 214953943 | 86.4162 | 69.13%
3rd Dilution Sample Final Volume (mL): | 1 |  |  | 2 | 214657634 | 86.2971 | 69.04%
4th Dilution Sample Transfer Volume (mL): | 1 |  |  | 3 | 213122290 | 85.6799 | 68.54%
4th Dilution Sample Final Volume (mL): | 1 |  |  | 4 |  | - | -
Sample Dilution Factor | 50 | Assay Smp C | 2.234 | 1 | 169158604 | 76.172 | 60.94%
Desired Powder Weight (g): | 2.6431 |  |  | 2 | 168896633 | 76.054 | 60.84%
If there are no serial dilutions, or only one dilution, enter 1 in all boxes not used. |  |  |  | 3 | 169319150 | 76.2443 | 61%
|  |  |  | 4 |  | - | -
[6 empty] | Average: | 64.9%
[6 empty] | RSD: | 5.344%
[6 empty] | n: | 9
Comment: | The content of | Amoxicillin Trihydrate BP |  | in the sample as a percentage of the stated label claim is |  | 64.9%
Analysis Data | Day 7
Reference Substance: | USP Amoxicillin RS
Code: | NQCL-WRS-A1-3
% age Purity: | 87.84
% Water content: | 0 | If correction for water content is not needed please enter 0
% Purity corrected for water: | 87.84
Mwt of compound in free base form: | 1 | Enter molecular mass of compound in free base form. If salt conversion is NOT needed, enter 1.
Mwt of compound in salt form: | 1 | Enter molecular mass of compound in salt form. If salt conversion is NOT needed, enter 1.
1 mg of salt is equivalent to | 1 | free base
Initial Standard dilution (mL): | 25 |  | Standard A |  | Standard B
1st Dilution Standard transfer Volume (mL: | 1 | Inj | Response: | Normalised Response: | Response: | Normalised Response:
1st Dilution Standard Final Volume (mL): | 1 | 1 | 271051529 | 325042989.8558 | 287570853 | 332816296.643
2nd Dilution Standard Transfer Volume (mL): | 1 | 2 | 270175514 | 323992479.1436 | 286058779 | 331066317.938
2nd Dilution Standard Final Volume (mL): | 1 | 3 | 270488298 | 324367567.4042 | 287987463 | 333298454.6778
3rd Dilution Standard Volume (mL: | 1 | 4 |  | - |  | -
3rd Dilution Standard Final Volume (mL): | 1 | Average: | 270571780.3333 | 324467678.8012 | 287205698.3333 | 332393689.7529
4th Dilution Standard Transfer Volume (mL): | 1 | Mass of RS (mg): | 28.48 |  | 29.51
4th Dilution Standard Final Volume (mL): | 1 | Mass of WRS as free base (mg): | 28.48 |  | 29.51
Standard Dilution Factor | 25 | Purity correction (mg): | 25.0168 |  | 25.9216
If there are no serial dilutions, or only one dilution, enter 1 in all boxes not used. |  | Concentration (mg/mL): | 1.0007 |  | 1.0369
|  | Desired Concentration (mg/mL): | 1.2
|  | Desired Weight as free base (mg): | 30
|  | Desired Weight as salt (mg): | 30
|  | Average Normalised Response: | 328430684.2771
|  | RSD: | 1.345%
|  | n: | 6
Analysis Data | Determination of Content of Active Ingredient in the Sample
Label Claim: | Each 5 mL of reconsitituted suspension contains Amoxycillin trihydrate B.P. equivalent to 125 mg of Amoxycillin.
Each | 5 | contains | 125 | Amoxicillin Trihydrate BP
Relative Density of sample: | 1.1013
Each | 5 | is equivalent to | 5.5065
Initial Sample dilution (mL): | 50 |  | Powder Weight (g) | Injection | Response: | Determined Amt (mg) | % Assay
1st Dilution Sample transfer Volume (mL: | 1 | Assay Smp A | 2.6008 | 1 | 284568521 | 110.07 | 88.06%
1st Dilution Sample Final Volume (mL): | 1 |  |  | 2 | 284899064 | 110.1978 | 88.16%
2nd Dilution Sample Transfer Volume (mL): | 1 |  |  | 3 | 285359185 | 110.3758 | 88.3%
2nd Dilution Sample Final Volume (mL): | 1 |  |  | 4 |  | - | -
3rd Dilution Sample Transfer Volume (mL: | 1 | Assay Smp B | 2.9088 | 1 | 293299962 | 101.4319 | 81.15%
3rd Dilution Sample Final Volume (mL): | 1 |  |  | 2 | 294859497 | 101.9712 | 81.58%
4th Dilution Sample Transfer Volume (mL): | 1 |  |  | 3 | 294615043 | 101.8867 | 81.51%
4th Dilution Sample Final Volume (mL): | 1 |  |  | 4 |  | - | -
Sample Dilution Factor | 50 | Assay Smp C | 2.3728 | 1 | 291211571 | 123.4626 | 98.77%
Desired Powder Weight (g): | 2.6431 |  |  | 2 | 291681324 | 123.6617 | 98.93%
If there are no serial dilutions, or only one dilution, enter 1 in all boxes not used. |  |  |  | 3 | 290023750 | 122.959 | 98.37%
|  |  |  | 4 |  | - | -
[6 empty] | Average: | 89.42%
[5 empty] | 0.084351 | RSD: | 8.435%
[6 empty] | n: | 9
Comment: | The content of | Amoxicillin Trihydrate BP |  | in the sample as a percentage of the stated label claim is |  | 89.42%
Analysed by:
Reviewed By:
0

## amoxicillin Trihydrate (2)
National Quality Control Laboratory
Laboratory Data Calculation Spreadsheet
Please enter the required information in the cells highlighted in green
Analysis Report
Sample Name: | ALIMOX DRY SYRUP
Laboratory Ref No: | NDQD201601726 | 23
Active Ingredient: | Amoxicillin Trihydrate BP
Label Claim: | Each 5 mL of reconsitituted suspension contains Amoxycillin trihydrate B.P. equivalent to 125 mg of Amoxycillin.
Date Analysis Started:
Date Analysis Completed:
Analysis Data | Day 1
Reference Substance: | USP Amoxicillin RS
Code: | NQCL-WRS-A1-3
% age Purity: | 87.84
% Water content: | 0 | If correction for water content is not needed please enter 0
% Purity corrected for water: | 87.84
Mwt of compound in free base form: | 1 | Enter molecular mass of compound in free base form. If salt conversion is NOT needed, enter 1.
Mwt of compound in salt form: | 1 | Enter molecular mass of compound in salt form. If salt conversion is NOT needed, enter 1.
1 mg of salt is equivalent to | 1 | free base
Initial Standard dilution (mL): | 25 |  | Standard A |  | Standard B
1st Dilution Standard transfer Volume (mL: | 1 | Inj | Response: | Normalised Response: | Response: | Normalised Response:
1st Dilution Standard Final Volume (mL): | 1 | 1 | 272992864 | 303599048.3867 | 278872389 | 306741714.1839
2nd Dilution Standard Transfer Volume (mL): | 1 | 2 | 273582148 | 304254399.0761 | 278444138 | 306270665.5931
2nd Dilution Standard Final Volume (mL): | 1 | 3 | 274286487 | 305037703.9839 | 279114783 | 307008332.0134
3rd Dilution Standard Volume (mL: | 1 | 4 |  | - |  | -
3rd Dilution Standard Final Volume (mL): | 1 | Average: | 273620499.6667 | 304297050.4822 | 278810436.6667 | 306673570.5968
4th Dilution Standard Transfer Volume (mL): | 1 | Mass of RS (mg): | 30.71 |  | 31.05
4th Dilution Standard Final Volume (mL): | 1 | Mass of WRS as free base (mg): | 30.71 |  | 31.05
Standard Dilution Factor | 25 | Purity correction (mg): | 26.9757 |  | 27.2743
If there are no serial dilutions, or only one dilution, enter 1 in all boxes not used. |  | Concentration (mg/mL): | 1.079 |  | 1.091
|  | Desired Concentration (mg/mL): | 1.2
|  | Desired Weight as free base (mg): | 30
|  | Desired Weight as salt (mg): | 30
|  | Average Normalised Response: | 305485310.5395
|  | RSD: | 0.458%
|  | n: | 6
Analysis Data | Determination of Content of Active Ingredient in the Sample
Label Claim: | Each 5 mL of reconsitituted suspension contains Amoxycillin trihydrate B.P. equivalent to 125 mg of Amoxycillin.
Each | 5 | contains | 125 | Amoxicillin Trihydrate BP
Relative Density of sample: | 1.1013
Each | 5 | is equivalent to | 5.5065
Initial Sample dilution (mL): | 50 |  |  | Injection | Response: | Determined Amt (mg) | % Assay
1st Dilution Sample transfer Volume (mL: | 1 | Assay Smp A | 2.6273 | 1 | 195758651 | 80.5846 | 64.47%
1st Dilution Sample Final Volume (mL): | 1 |  |  | 2 | 197394852 | 81.2581 | 65.01%
2nd Dilution Sample Transfer Volume (mL): | 1 |  |  | 3 | 197356446 | 81.2423 | 64.99%
2nd Dilution Sample Final Volume (mL): | 1 |  |  | 4 |  | - | -
3rd Dilution Sample Transfer Volume (mL: | 1 | Assay Smp B | 2.5677 | 1 | 192811977 | 81.2133 | 64.97%
3rd Dilution Sample Final Volume (mL): | 1 |  |  | 2 | 192810373 | 81.2126 | 64.97%
4th Dilution Sample Transfer Volume (mL): | 1 |  |  | 3 | 192474241 | 81.071 | 64.86%
4th Dilution Sample Final Volume (mL): | 1 |  |  | 4 |  | - | -
Sample Dilution Factor | 50 | Assay Smp C | 2.7686 | 1 | 282832616 | 110.4854
Desired Powder Weight (g): | 2.6431 |  |  | 2 | 284628940 | 111.1871
If there are no serial dilutions, or only one dilution, enter 1 in all boxes not used. |  |  |  | 3 | 284181706 | 111.0124
|  |  |  | 4 |  | -
[6 empty] | Average: | 64.88%
[6 empty] | RSD: | 0.3202%
[6 empty] | n: | 6
Comment: | The content of | Amoxicillin Trihydrate BP |  | in the sample as a percentage of the stated label claim is |  | 64.88%
Analysis Data | Day 7
Reference Substance: | USP Amoxicillin RS
Code: | NQCL-WRS-A1-3
% age Purity: | 87.84
% Water content: | 0 | If correction for water content is not needed please enter 0
% Purity corrected for water: | 87.84
Mwt of compound in free base form: | 1 | Enter molecular mass of compound in free base form. If salt conversion is NOT needed, enter 1.
Mwt of compound in salt form: | 1 | Enter molecular mass of compound in salt form. If salt conversion is NOT needed, enter 1.
1 mg of salt is equivalent to | 1 | free base
Initial Standard dilution (mL): | 25 |  | Standard A |  | Standard B
1st Dilution Standard transfer Volume (mL: | 1 | Inj | Response: | Normalised Response: | Response: | Normalised Response:
1st Dilution Standard Final Volume (mL): | 1 | 1 |  |  |  | -
2nd Dilution Standard Transfer Volume (mL): | 1 | 2 |  |  |  | -
2nd Dilution Standard Final Volume (mL): | 1 | 3 |  |  |  | -
3rd Dilution Standard Volume (mL: | 1 | 4 |  |  |  | -
3rd Dilution Standard Final Volume (mL): | 1 | Average: |  |  |  | #DIV/0!
4th Dilution Standard Transfer Volume (mL): | 1 | Mass of RS (mg): | 28.48 |  | 29.51
4th Dilution Standard Final Volume (mL): | 1 | Mass of WRS as free base (mg): | 28.48 |  | 29.51
Standard Dilution Factor | 25 | Purity correction (mg): | 25.0168 |  | 25.9216
If there are no serial dilutions, or only one dilution, enter 1 in all boxes not used. |  | Concentration (mg/mL): | 1.0007 |  | 1.0369
|  | Desired Concentration (mg/mL): | 1.2
|  | Desired Weight as free base (mg): | 30
|  | Desired Weight as salt (mg): | 30
|  | Average Normalised Response: | #DIV/0!
|  | RSD: | #DIV/0!
|  | n: | 0
Analysis Data | Determination of Content of Active Ingredient in the Sample
Label Claim: | Each 5 mL of reconsitituted suspension contains Amoxycillin trihydrate B.P. equivalent to 125 mg of Amoxycillin.
Each | 5 | contains | 125 | Amoxicillin Trihydrate BP
Relative Density of sample: | 1.1013
Each | 5 | is equivalent to | 5.5065
Initial Sample dilution (mL): | 50 |  | Powder Weight (g) | Injection | Response: | Determined Amt (mg) | % Assay
1st Dilution Sample transfer Volume (mL: | 1 | Assay Smp A | 2.0821 | 1 |  | - | -
1st Dilution Sample Final Volume (mL): | 1 |  |  | 2 |  | - | -
2nd Dilution Sample Transfer Volume (mL): | 1 |  |  | 3 |  | - | -
2nd Dilution Sample Final Volume (mL): | 1 |  |  | 4 |  | - | -
3rd Dilution Sample Transfer Volume (mL: | 1 | Assay Smp B | 2.5023 | 1 |  | - | -
3rd Dilution Sample Final Volume (mL): | 1 |  |  | 2 |  | - | -
4th Dilution Sample Transfer Volume (mL): | 1 |  |  | 3 |  | - | -
4th Dilution Sample Final Volume (mL): | 1 |  |  | 4 |  | - | -
Sample Dilution Factor | 50 | Assay Smp C | 2.234 | 1 |  | - | -
Desired Powder Weight (g): | 2.6431 |  |  | 2 |  | - | -
If there are no serial dilutions, or only one dilution, enter 1 in all boxes not used. |  |  |  | 3 |  | - | -
|  |  |  | 4 |  | - | -
[6 empty] | Average: | #DIV/0!
[6 empty] | RSD: | #DIV/0!
[6 empty] | n: | 0
Comment: | The content of | Amoxicillin Trihydrate BP |  | in the sample as a percentage of the stated label claim is |  | #DIV/0!
Analysed by:
Reviewed By:
0

## amoxicillin Trihydrate (1)
National Quality Control Laboratory
Laboratory Data Calculation Spreadsheet
Please enter the required information in the cells highlighted in green
Analysis Report
Sample Name: | ALIMOX DRY SYRUP
Laboratory Ref No: | NDQD201601726 | 23
Active Ingredient: | Amoxicillin Trihydrate BP
Label Claim: | Each 5 mL of reconsitituted suspension contains Amoxycillin trihydrate B.P. equivalent to 125 mg of Amoxycillin.
Date Analysis Started:
Date Analysis Completed:
Analysis Data | Day 1
Reference Substance: | USP Amoxicillin RS
Code: | NQCL-WRS-A1-3
% age Purity: | 87.84
% Water content: | 0 | If correction for water content is not needed please enter 0
% Purity corrected for water: | 87.84
Mwt of compound in free base form: | 1 | Enter molecular mass of compound in free base form. If salt conversion is NOT needed, enter 1.
Mwt of compound in salt form: | 1 | Enter molecular mass of compound in salt form. If salt conversion is NOT needed, enter 1.
1 mg of salt is equivalent to | 1 | free base
Initial Standard dilution (mL): | 25 |  | Standard A |  | Standard B
1st Dilution Standard transfer Volume (mL: | 1 | Inj | Response: | Normalised Response: | Response: | Normalised Response:
1st Dilution Standard Final Volume (mL): | 1 | 1 | 34378439 | 33308567.8022 | 30064634 | 32910179.7849
2nd Dilution Standard Transfer Volume (mL): | 1 | 2 | 34539316 | 33464438.2436 | 30079757 | 32926734.1407
2nd Dilution Standard Final Volume (mL): | 1 | 3 | 34581067 | 33504889.9353 | 30070084 | 32916145.6144
3rd Dilution Standard Volume (mL: | 1 | 4 |  | - |  | -
3rd Dilution Standard Final Volume (mL): | 1 | Average: | 34499607.3333 | 33425965.327 | 30071491.6667 | 32917686.5134
4th Dilution Standard Transfer Volume (mL): | 1 | Mass of RS (mg): | 35.25 |  | 31.2
4th Dilution Standard Final Volume (mL): | 1 | Mass of WRS as free base (mg): | 35.25 |  | 31.2
Standard Dilution Factor | 25 | Purity correction (mg): | 30.9636 |  | 27.4061
If there are no serial dilutions, or only one dilution, enter 1 in all boxes not used. |  | Concentration (mg/mL): | 1.2385 |  | 1.0962
|  | Desired Concentration (mg/mL): | 1.2
|  | Desired Weight as free base (mg): | 30
|  | Desired Weight as salt (mg): | 30
|  | Average Normalised Response: | 33171825.9202
|  | RSD: | 0.8624%
|  | n: | 6
Analysis Data | Determination of Content of Active Ingredient in the Sample
Label Claim: | Each 5 mL of reconsitituted suspension contains Amoxycillin trihydrate B.P. equivalent to 125 mg of Amoxycillin.
Each | 5 | contains | 125 | Amoxicillin Trihydrate BP
Relative Density of sample: | 1.1013
Each | 5 | is equivalent to | 5.5065
Initial Sample dilution (mL): | 100 |  | Powder Weight (g) | Injection | Response: | Determined Amt (mg) | % Assay
1st Dilution Sample transfer Volume (mL: | 1 | Assay Smp A | 3.9948 | 1 | 12891640 | 64.2832 | 51.43%
1st Dilution Sample Final Volume (mL): | 1 |  |  | 2 | 13063238 | 65.1389 | 52.11%
2nd Dilution Sample Transfer Volume (mL): | 1 |  |  | 3 | 13048933 | 65.0676 | 52.05%
2nd Dilution Sample Final Volume (mL): | 1 |  |  | 4 |  | - | -
3rd Dilution Sample Transfer Volume (mL: | 1 | Assay Smp B | 4.2387 | 1 | 14106073 | 66.2923 | 53.03%
3rd Dilution Sample Final Volume (mL): | 1 |  |  | 2 | 14236550 | 66.9055 | 53.52%
4th Dilution Sample Transfer Volume (mL): | 1 |  |  | 3 | 14292986 | 67.1707 | 53.74%
4th Dilution Sample Final Volume (mL): | 1 |  |  | 4 |  | - | -
Sample Dilution Factor | 100 | Assay Smp C | 5.0877 | 1 | 16649028 | 65.1861 | 52.15%
Desired Powder Weight (g): | 5.2862 |  |  | 2 | 16629258 | 65.1087 | 52.09%
If there are no serial dilutions, or only one dilution, enter 1 in all boxes not used. |  |  |  | 3 | 16681654 | 65.3138 | 52.25%
|  |  |  | 4 |  | - | -
[6 empty] | Average: | 52.49%
[6 empty] | RSD: | 1.463%
[6 empty] | n: | 9
Comment: | The content of | Amoxicillin Trihydrate BP |  | in the sample as a percentage of the stated label claim is |  | 52.49%
Analysis Data | Day 7
Reference Substance: | USP Amoxicillin RS
Code: | NQCL-WRS-A1-3
% age Purity: | 87.84
% Water content: | 0 | If correction for water content is not needed please enter 0
% Purity corrected for water: | 87.84
Mwt of compound in free base form: | 1 | Enter molecular mass of compound in free base form. If salt conversion is NOT needed, enter 1.
Mwt of compound in salt form: | 1 | Enter molecular mass of compound in salt form. If salt conversion is NOT needed, enter 1.
1 mg of salt is equivalent to | 1 | free base
Initial Standard dilution (mL): | 25 |  | Standard A |  | Standard B
1st Dilution Standard transfer Volume (mL: | 1 | Inj | Response: | Normalised Response: | Response: | Normalised Response:
1st Dilution Standard Final Volume (mL): | 1 | 1 | 34378439 | 33308567.8022 | 30064634 | 32910179.7849
2nd Dilution Standard Transfer Volume (mL): | 1 | 2 | 34539316 | 33464438.2436 | 30079757 | 32926734.1407
2nd Dilution Standard Final Volume (mL): | 1 | 3 | 34581067 | 33504889.9353 | 30070084 | 32916145.6144
3rd Dilution Standard Volume (mL: | 1 | 4 |  | - |  | -
3rd Dilution Standard Final Volume (mL): | 1 | Average: | 34499607.3333 | 33425965.327 | 30071491.6667 | 32917686.5134
4th Dilution Standard Transfer Volume (mL): | 1 | Mass of RS (mg): | 35.25 |  | 31.2
4th Dilution Standard Final Volume (mL): | 1 | Mass of WRS as free base (mg): | 35.25 |  | 31.2
Standard Dilution Factor | 25 | Purity correction (mg): | 30.9636 |  | 27.4061
If there are no serial dilutions, or only one dilution, enter 1 in all boxes not used. |  | Concentration (mg/mL): | 1.2385 |  | 1.0962
|  | Desired Concentration (mg/mL): | 1.2
|  | Desired Weight as free base (mg): | 30
|  | Desired Weight as salt (mg): | 30
|  | Average Normalised Response: | 33171825.9202
|  | RSD: | 0.8624%
|  | n: | 6
Analysis Data | Determination of Content of Active Ingredient in the Sample
Label Claim: | Each 5 mL of reconsitituted suspension contains Amoxycillin trihydrate B.P. equivalent to 125 mg of Amoxycillin.
Each | 5 | contains | 125 | Amoxicillin Trihydrate BP
Relative Density of sample: | 1.1013
Each | 5 | is equivalent to | 5.5065
Initial Sample dilution (mL): | 100 |  | Powder Weight (g) | Injection | Response: | Determined Amt (mg) | % Assay
1st Dilution Sample transfer Volume (mL: | 1 | Assay Smp A | 4.1805 | 1 | 25981746 | 123.8015 | 99.04%
1st Dilution Sample Final Volume (mL): | 1 |  |  | 2 | 26053423 | 124.143 | 99.31%
2nd Dilution Sample Transfer Volume (mL): | 1 |  |  | 3 | 26075134 | 124.2464 | 99.4%
2nd Dilution Sample Final Volume (mL): | 1 |  |  | 4 |  | - | -
3rd Dilution Sample Transfer Volume (mL: | 1 | Assay Smp B | 4.437 | 1 | 29584593 | 132.8201
3rd Dilution Sample Final Volume (mL): | 1 |  |  | 2 | 29742676 | 133.5298
4th Dilution Sample Transfer Volume (mL): | 1 |  |  | 3 | 29671484 | 133.2102
4th Dilution Sample Final Volume (mL): | 1 |  |  | 4 |  | - | -
Sample Dilution Factor | 100 | Assay Smp C | 4.1001 | 1 | 26028348 | 126.4555 | 101.2%
Desired Powder Weight (g): | 5.2862 |  |  | 2 | 26186242 | 127.2226 | 101.8%
If there are no serial dilutions, or only one dilution, enter 1 in all boxes not used. |  |  |  | 3 | 26123326 | 126.917 | 101.5%
|  |  |  | 4 |  | - | -
[6 empty] | Average: | 100.4%
[6 empty] | RSD: | 1.244%
[6 empty] | n: | 6
Comment: | The content of | Amoxicillin Trihydrate BP |  | in the sample as a percentage of the stated label claim is |  | 100.4%
Analysed by:
Reviewed By:
0