## SST (2)
HPLC System Suitability Report
Analysis Data | Assay 3
Sample(s) | ALIMOX DRY SYRUP
Reference Substance: | Amoxicillin
% age Purity: | 87.84
Weight (mg): | 28.48
Standard Conc (mg/mL): | 1.2
Injection Number | Peak Areas | Theoretical Plates (USP) | Tailing Factor (Assym) | Retention Times (min)
1 | 276096140 | 7828.2 | 0.9 | 4.7
2 | 278977140 | 7660.3 | 0.9 | 4.7
3 | 279990939 | 7619 | 0.9 | 4.7
4 | 279822666 | 7630.8 | 0.9 | 4.7
5 | 279225786 | 7578.5 | 0.9 | 4.7
6 | 278177607 | 7607.5 | 0.9 | 4.7
Averages: | 278715046.3333 | 7654.05 | 0.9 | 4.7
RSD: | 0.5158%
n: | 6
Summary: | The RSD of the peak areas for six replicate injections of SST Std is less than 2.0%.
The number of Theoretical Plates (USP) for all peaks is greater than 2000
The Assymetry of all peaks were below 2.0
Analysis Data | Assay 2
Reference Substance: | Amoxicillin
% age Purity: | 87.84
Weight (mg): | 30.71
Standard Conc (mg/mL): | 1.2
Injection Number | Peak Areas | Theoretical Plates (USP) | Tailing Factor (Assym) | Retention Times (min)
1
2
3
4
5
6
Averages: | #DIV/0! | #DIV/0! | #DIV/0! | #DIV/0!
RSD: | #DIV/0!
n: | 0
Summary: | The RSD of the peak areas for six replicate injections of SST Std is less than 2.0%.
The number of Theoretical Plates (USP) for all peaks is greater than 2000
The Assymetry of all peaks were below 2.0
| Name |  |  | Date | Signature
Analysed by: | ERIC MUTUA
Reviewed By:

## SST (3)
HPLC System Suitability Report
Analysis Data | Assay 1
Sample(s) | ALIMOX DRY SYRUP
Reference Substance: | Amoxicillin
% age Purity: | 87.84
Weight (mg): | 28.48
Standard Conc (mg/mL): | 1.2
Injection Number | Peak Areas | Theoretical Plates (USP) | Tailing Factor (Assym) | Retention Times (min)
1 | 269383147 | 7978.3 | 0.9 | 5
2 | 269807599 | 7987 | 0.9 | 5
3 | 273328634 | 7945.7 | 0.9 | 5
4 | 273124996 | 7915.5 | 0.9 | 5
5 | 274412711 | 7931.1 | 0.9 | 5.1
6 | 274014021 | 7921.1 | 0.9 | 5.1
Averages: | 272345184.6667 | 7946.45 | 0.9 | 5.0333
RSD: | 0.8019%
n: | 6
Summary: | The RSD of the peak areas for six replicate injections of SST Std is less than 2.0%.
The number of Theoretical Plates (USP) for all peaks is greater than 2000
The Assymetry of all peaks were below 2.0
Analysis Data | Assay 2
Reference Substance: | Amoxicillin
% age Purity: | 87.84
Weight (mg): | 30.71
Standard Conc (mg/mL): | 1.2
Injection Number | Peak Areas | Theoretical Plates (USP) | Tailing Factor (Assym) | Retention Times (min)
1 | 269383147 | 7978.3 | 0.9 | 5
2 | 269807599 | 7987 | 0.9 | 5
3 | 273328634 | 7945.7 | 0.9 | 5
4 | 273124996 | 7915.5 | 0.9 | 5
5 | 274412711 | 7931.1 | 0.9 | 5
6 | 274014021 | 7921.1 | 0.9 | 5
Averages: | 272345184.6667 | 7946.45 | 0.9 | 5
RSD: | 0.8019%
n: | 6
Summary: | The RSD of the peak areas for six replicate injections of SST Std is less than 2.0%.
The number of Theoretical Plates (USP) for all peaks is greater than 2000
The Assymetry of all peaks were below 2.0
| Name |  |  | Date | Signature
Analysed by: | ERIC MUTUA
Reviewed By:

## RD
National Quality Control Laboratory
Laboratory Data Calculation Spreadsheet
Please enter the required information in the cells highlighted in green
Relative Density Test Report
ALIMOX DRY SYRUP
NDQD201601727
Sample Name: | Amoxicillin Trihydrate BP
Laboratory Ref No: | Each 5 mL of reconsitituted suspension contains Amoxycillin trihydrate B.P. equivalent to 125 mg of Amoxycillin.
Active Ingredient: | 2016-01-29 09:08:30
Label Claim: | 0
Date Analysis Started: | 0
Date Analysis Completed: | 0
|  | Pyknometer + Water (g) | Pyknometer + Sample (g)
| 21.9296 | 46.7989 | 49.2713
|  | 46.7989 | 49.2713
|  | 46.7989 | 49.2713
| 21.9296 | 46.7989 | 49.2713
| Mass of Water (g): | 24.8693
| Mass of Sample (g): | 27.3417
| Relative Density of Sample: | 1.0994
| Name |  | Date | Signature
Analysed by:
Reviewed By:
0

## amoxicillin Trihydrate
National Quality Control Laboratory
Laboratory Data Calculation Spreadsheet
Please enter the required information in the cells highlighted in green
Analysis Report
Sample Name: | ALIMOX DRY SYRUP
Laboratory Ref No: | NDQD201601727 | 23
Active Ingredient: | Amoxicillin Trihydrate BP
Label Claim: | Each 5 mL of reconsitituted suspension contains Amoxycillin trihydrate B.P. equivalent to 125 mg of Amoxycillin.
Date Analysis Started:
Date Analysis Completed:
Analysis Data | Day 1
Reference Substance: | USP Amoxicillin RS
Code: | NQCL-WRS-A1-3
% age Purity: | 87.84
% Water content: | 0 | If correction for water content is not needed please enter 0
% Purity corrected for water: | 87.84
Mwt of compound in free base form: | 1 | Enter molecular mass of compound in free base form. If salt conversion is NOT needed, enter 1.
Mwt of compound in salt form: | 1 | Enter molecular mass of compound in salt form. If salt conversion is NOT needed, enter 1.
1 mg of salt is equivalent to | 1 | free base
Initial Standard dilution (mL): | 25 |  | Standard A |  | Standard B
1st Dilution Standard transfer Volume (mL: | 1 | Inj | Response: | Normalised Response: | Response: | Normalised Response:
1st Dilution Standard Final Volume (mL): | 1 | 1 | 271051529 | 325042989.8558 | 287570853 | 332816296.643
2nd Dilution Standard Transfer Volume (mL): | 1 | 2 | 270175514 | 323992479.1436 | 286058779 | 331066317.938
2nd Dilution Standard Final Volume (mL): | 1 | 3 | 270488298 | 324367567.4042 | 287987463 | 333298454.6778
3rd Dilution Standard Volume (mL: | 1 | 4 |  | - |  | -
3rd Dilution Standard Final Volume (mL): | 1 | Average: | 270571780.3333 | 324467678.8012 | 287205698.3333 | 332393689.7529
4th Dilution Standard Transfer Volume (mL): | 1 | Mass of RS (mg): | 28.48 |  | 29.51
4th Dilution Standard Final Volume (mL): | 1 | Mass of WRS as free base (mg): | 28.48 |  | 29.51
Standard Dilution Factor | 25 | Purity correction (mg): | 25.0168 |  | 25.9216
If there are no serial dilutions, or only one dilution, enter 1 in all boxes not used. |  | Concentration (mg/mL): | 1.0007 |  | 1.0369
|  | Desired Concentration (mg/mL): | 1.2
|  | Desired Weight as free base (mg): | 30
|  | Desired Weight as salt (mg): | 30
|  | Average Normalised Response: | 328430684.2771
|  | RSD: | 1.345%
|  | n: | 6
Analysis Data | Determination of Content of Active Ingredient in the Sample
Label Claim: | Each 5 mL of reconsitituted suspension contains Amoxycillin trihydrate B.P. equivalent to 125 mg of Amoxycillin.
Each | 5 | contains | 125 | Amoxicillin Trihydrate BP
Relative Density of sample: | 1.0994
Each | 5 | is equivalent to | 5.4971
Initial Sample dilution (mL): | 50 |  | Powder Weight (g) | Injection | Response: | Determined Amt (mg) | % Assay
1st Dilution Sample transfer Volume (mL: | 1 | Assay Smp A | 2.0077 | 1 | 223668518 | 111.877 | 89.5%
1st Dilution Sample Final Volume (mL): | 1 |  |  | 2 | 223688736 | 111.8871 | 89.51%
2nd Dilution Sample Transfer Volume (mL): | 1 |  |  | 3 | 223452632 | 111.769 | 89.42%
2nd Dilution Sample Final Volume (mL): | 1 |  |  | 4 |  | - | -
3rd Dilution Sample Transfer Volume (mL: | 1 | Assay Smp B | 2.1822 | 1 | 246966041 | 113.6558 | 90.92%
3rd Dilution Sample Final Volume (mL): | 1 |  |  | 2 | 248418192 | 114.3241 | 91.46%
4th Dilution Sample Transfer Volume (mL): | 1 |  |  | 3 | 248436299 | 114.3325 | 91.47%
4th Dilution Sample Final Volume (mL): | 1 |  |  | 4 |  | - | -
Sample Dilution Factor | 50 | Assay Smp C | 2.2986 | 1 | 263652519 | 115.1886 | 92.15%
Desired Powder Weight (g): | 2.6386 |  |  | 2 | 265240964 | 115.8826 | 92.71%
If there are no serial dilutions, or only one dilution, enter 1 in all boxes not used. |  |  |  | 3 | 265068175 | 115.8071 | 92.65%
|  |  |  | 4 |  | - | -
[6 empty] | Average: | 91.09%
[6 empty] | RSD: | 1.467%
[6 empty] | n: | 9
Comment: | The content of | Amoxicillin Trihydrate BP |  | in the sample as a percentage of the stated label claim is |  | 91.09%
Analysis Data | Day 7
Reference Substance: | USP Amoxicillin RS
Code: | NQCL-WRS-A1-3
% age Purity: | 87.84
% Water content: | 0 | If correction for water content is not needed please enter 0
% Purity corrected for water: | 87.84
Mwt of compound in free base form: | 1 | Enter molecular mass of compound in free base form. If salt conversion is NOT needed, enter 1.
Mwt of compound in salt form: | 1 | Enter molecular mass of compound in salt form. If salt conversion is NOT needed, enter 1.
1 mg of salt is equivalent to | 1 | free base
Initial Standard dilution (mL): | 25 |  | Standard A |  | Standard B
1st Dilution Standard transfer Volume (mL: | 1 | Inj | Response: | Normalised Response: | Response: | Normalised Response:
1st Dilution Standard Final Volume (mL): | 1 | 1 | 271051529 |  | 287570853 | 332816296.643
2nd Dilution Standard Transfer Volume (mL): | 1 | 2 | 270175514 |  | 286058779 | 331066317.938
2nd Dilution Standard Final Volume (mL): | 1 | 3 | 270488298 |  | 287987463 | 333298454.6778
3rd Dilution Standard Volume (mL: | 1 | 4 |  |  |  | -
3rd Dilution Standard Final Volume (mL): | 1 | Average: | 270571780.3333 | #DIV/0! | 287205698.3333 | 332393689.7529
4th Dilution Standard Transfer Volume (mL): | 1 | Mass of RS (mg): | 28.48 |  | 29.51
4th Dilution Standard Final Volume (mL): | 1 | Mass of WRS as free base (mg): | 28.48 |  | 29.51
Standard Dilution Factor | 25 | Purity correction (mg): | 25.0168 |  | 25.9216
If there are no serial dilutions, or only one dilution, enter 1 in all boxes not used. |  | Concentration (mg/mL): | 1.0007 |  | 1.0369
|  | Desired Concentration (mg/mL): | 1.2
|  | Desired Weight as free base (mg): | 30
|  | Desired Weight as salt (mg): | 30
|  | Average Normalised Response: | 332393689.7529
|  | RSD: | 0.3534%
|  | n: | 3
Analysis Data | Determination of Content of Active Ingredient in the Sample
Label Claim: | Each 5 mL of reconsitituted suspension contains Amoxycillin trihydrate B.P. equivalent to 125 mg of Amoxycillin.
Each | 5 | contains | 125 | Amoxicillin Trihydrate BP
Relative Density of sample: | 1.0994
Each | 5 | is equivalent to | 5.4971
Initial Sample dilution (mL): | 50 |  | Powder Weight (g) | Injection | Response: | Determined Amt (mg) | % Assay
1st Dilution Sample transfer Volume (mL: | 1 | Assay Smp A | 2.6345 | 1 | 330243152 | 124.3829 | 99.51%
1st Dilution Sample Final Volume (mL): | 1 |  |  | 2 | 332964682 | 125.408 | 100.3%
2nd Dilution Sample Transfer Volume (mL): | 1 |  |  | 3 | 322993271 | 121.6523 | 97.32%
2nd Dilution Sample Final Volume (mL): | 1 |  |  | 4 |  | - | -
3rd Dilution Sample Transfer Volume (mL: | 1 | Assay Smp B | 2.5291 | 1 | 277959550 | 109.055 | 87.24%
3rd Dilution Sample Final Volume (mL): | 1 |  |  | 2 | 279479940 | 109.6515 | 87.72%
4th Dilution Sample Transfer Volume (mL): | 1 |  |  | 3 | 279853425 | 109.7981 | 87.84%
4th Dilution Sample Final Volume (mL): | 1 |  |  | 4 |  | - | -
Sample Dilution Factor | 50 | Assay Smp C | 2.9793 | 1 | 314337764 | 104.6928 | 83.75%
Desired Powder Weight (g): | 2.6386 |  |  | 2 | 316042377 | 105.2605 | 84.21%
If there are no serial dilutions, or only one dilution, enter 1 in all boxes not used. |  |  |  | 3 | 316800628 | 105.5131 | 84.41%
|  |  |  | 4 |  | - | -
[6 empty] | Average: | 90.26%
[6 empty] | RSD: | 7.548%
[6 empty] | n: | 9
Comment: | The content of | Amoxicillin Trihydrate BP |  | in the sample as a percentage of the stated label claim is |  | 90.26%
Analysed by:
Reviewed By:
0

## amoxicillin Trihydrate (2)
National Quality Control Laboratory
Laboratory Data Calculation Spreadsheet
Please enter the required information in the cells highlighted in green
Analysis Report
Sample Name: | ALIMOX DRY SYRUP
Laboratory Ref No: | NDQD201601727 | 23
Active Ingredient: | Amoxicillin Trihydrate BP
Label Claim: | Each 5 mL of reconsitituted suspension contains Amoxycillin trihydrate B.P. equivalent to 125 mg of Amoxycillin.
Date Analysis Started:
Date Analysis Completed:
Analysis Data | Day 1
Reference Substance: | USP Amoxicillin RS
Code: | NQCL-WRS-A1-3
% age Purity: | 87.84
% Water content: | 0 | If correction for water content is not needed please enter 0
% Purity corrected for water: | 87.84
Mwt of compound in free base form: | 1 | Enter molecular mass of compound in free base form. If salt conversion is NOT needed, enter 1.
Mwt of compound in salt form: | 1 | Enter molecular mass of compound in salt form. If salt conversion is NOT needed, enter 1.
1 mg of salt is equivalent to | 1 | free base
Initial Standard dilution (mL): | 25 |  | Standard A |  | Standard B
1st Dilution Standard transfer Volume (mL: | 1 | Inj | Response: | Normalised Response: | Response: | Normalised Response:
1st Dilution Standard Final Volume (mL): | 1 | 1 | 272992864 | 303599048.3867 | 278872389 | 306741714.1839
2nd Dilution Standard Transfer Volume (mL): | 1 | 2 | 273582148 | 304254399.0761 | 278444138 | 306270665.5931
2nd Dilution Standard Final Volume (mL): | 1 | 3 | 274286487 | 305037703.9839 | 279114783 | 307008332.0134
3rd Dilution Standard Volume (mL: | 1 | 4 |  | - |  | -
3rd Dilution Standard Final Volume (mL): | 1 | Average: | 273620499.6667 | 304297050.4822 | 278810436.6667 | 306673570.5968
4th Dilution Standard Transfer Volume (mL): | 1 | Mass of RS (mg): | 30.71 |  | 31.05
4th Dilution Standard Final Volume (mL): | 1 | Mass of WRS as free base (mg): | 30.71 |  | 31.05
Standard Dilution Factor | 25 | Purity correction (mg): | 26.9757 |  | 27.2743
If there are no serial dilutions, or only one dilution, enter 1 in all boxes not used. |  | Concentration (mg/mL): | 1.079 |  | 1.091
|  | Desired Concentration (mg/mL): | 1.2
|  | Desired Weight as free base (mg): | 30
|  | Desired Weight as salt (mg): | 30
|  | Average Normalised Response: | 305485310.5395
|  | RSD: | 0.458%
|  | n: | 6
Analysis Data | Determination of Content of Active Ingredient in the Sample
Label Claim: | Each 5 mL of reconsitituted suspension contains Amoxycillin trihydrate B.P. equivalent to 125 mg of Amoxycillin.
Each | 5 | contains | 125 | Amoxicillin Trihydrate BP
Relative Density of sample: | 1.0994
Each | 5 | is equivalent to | 5.4971
Initial Sample dilution (mL): | 50 |  | Powder Weight (g) | Injection | Response: | Determined Amt (mg) | % Assay
1st Dilution Sample transfer Volume (mL: | 1 | Assay Smp A | 2.3238 | 1 | 221599086 | 102.9579 | 82.37%
1st Dilution Sample Final Volume (mL): | 1 |  |  | 2 | 222165389 | 103.2211 | 82.58%
2nd Dilution Sample Transfer Volume (mL): | 1 |  |  | 3 | 222371376 | 103.3168 | 82.65%
2nd Dilution Sample Final Volume (mL): | 1 |  |  | 4 |  | - | -
3rd Dilution Sample Transfer Volume (mL: | 1 | Assay Smp B | 2.5863 | 1 | 238829668 | 99.7031 | 79.76%
3rd Dilution Sample Final Volume (mL): | 1 |  |  | 2 | 239571965 | 100.013 | 80.01%
4th Dilution Sample Transfer Volume (mL): | 1 |  |  | 3 | 239099682 | 99.8158 | 79.85%
4th Dilution Sample Final Volume (mL): | 1 |  |  | 4 |  | - | -
Sample Dilution Factor | 50 | Assay Smp C | 2.5356 | 1 | 237699234 | 101.2142 | 80.97%
Desired Powder Weight (g): | 2.6386 |  |  | 2 | 239207413 | 101.8563 | 81.49%
If there are no serial dilutions, or only one dilution, enter 1 in all boxes not used. |  |  |  | 3 | 239462787 | 101.9651 | 81.57%
|  |  |  | 4 |  | - | -
[6 empty] | Average: | 81.25%
[6 empty] | RSD: | 1.438%
[6 empty] | n: | 9
Comment: | The content of | Amoxicillin Trihydrate BP |  | in the sample as a percentage of the stated label claim is |  | 81.25%
Analysis Data | Day 7
Reference Substance: | USP Amoxicillin RS
Code: | NQCL-WRS-A1-3
% age Purity: | 87.84
% Water content: | 0 | If correction for water content is not needed please enter 0
% Purity corrected for water: | 87.84
Mwt of compound in free base form: | 1 | Enter molecular mass of compound in free base form. If salt conversion is NOT needed, enter 1.
Mwt of compound in salt form: | 1 | Enter molecular mass of compound in salt form. If salt conversion is NOT needed, enter 1.
1 mg of salt is equivalent to | 1 | free base
Initial Standard dilution (mL): | 25 |  | Standard A |  | Standard B
1st Dilution Standard transfer Volume (mL: | 1 | Inj | Response: | Normalised Response: | Response: | Normalised Response:
1st Dilution Standard Final Volume (mL): | 1 | 1 |  |  |  | -
2nd Dilution Standard Transfer Volume (mL): | 1 | 2 |  |  |  | -
2nd Dilution Standard Final Volume (mL): | 1 | 3 |  |  |  | -
3rd Dilution Standard Volume (mL: | 1 | 4 |  |  |  | -
3rd Dilution Standard Final Volume (mL): | 1 | Average: | #DIV/0! | #DIV/0! | #DIV/0! | #DIV/0!
4th Dilution Standard Transfer Volume (mL): | 1 | Mass of RS (mg): | 28.48 |  | 29.51
4th Dilution Standard Final Volume (mL): | 1 | Mass of WRS as free base (mg): | 28.48 |  | 29.51
Standard Dilution Factor | 25 | Purity correction (mg): | 25.0168 |  | 25.9216
If there are no serial dilutions, or only one dilution, enter 1 in all boxes not used. |  | Concentration (mg/mL): | 1.0007 |  | 1.0369
|  | Desired Concentration (mg/mL): | 1.2
|  | Desired Weight as free base (mg): | 30
|  | Desired Weight as salt (mg): | 30
|  | Average Normalised Response: | #DIV/0!
|  | RSD: | #DIV/0!
|  | n: | 0
Analysis Data | Determination of Content of Active Ingredient in the Sample
Label Claim: | Each 5 mL of reconsitituted suspension contains Amoxycillin trihydrate B.P. equivalent to 125 mg of Amoxycillin.
Each | 5 | contains | 125 | Amoxicillin Trihydrate BP
Relative Density of sample: | 1.0994
Each | 5 | is equivalent to | 5.4971
Initial Sample dilution (mL): | 50 |  | Powder Weight (g) | Injection | Response: | Determined Amt (mg) | % Assay
1st Dilution Sample transfer Volume (mL: | 1 | Assay Smp A |  | 1 |  | - | -
1st Dilution Sample Final Volume (mL): | 1 |  |  | 2 |  | - | -
2nd Dilution Sample Transfer Volume (mL): | 1 |  |  | 3 |  | - | -
2nd Dilution Sample Final Volume (mL): | 1 |  |  | 4 |  | - | -
3rd Dilution Sample Transfer Volume (mL: | 1 | Assay Smp B |  | 1 |  | - | -
3rd Dilution Sample Final Volume (mL): | 1 |  |  | 2 |  | - | -
4th Dilution Sample Transfer Volume (mL): | 1 |  |  | 3 |  | - | -
4th Dilution Sample Final Volume (mL): | 1 |  |  | 4 |  | - | -
Sample Dilution Factor | 50 | Assay Smp C |  | 1 |  | - | -
Desired Powder Weight (g): | 2.6386 |  |  | 2 |  | - | -
If there are no serial dilutions, or only one dilution, enter 1 in all boxes not used. |  |  |  | 3 |  | - | -
|  |  |  | 4 |  | - | -
[6 empty] | Average: | #DIV/0!
[6 empty] | RSD: | #DIV/0!
[6 empty] | n: | 0
Comment: | The content of | Amoxicillin Trihydrate BP |  | in the sample as a percentage of the stated label claim is |  | #DIV/0!
Analysed by:
Reviewed By:
0

## amoxicillin Trihydrate (1)
Laboratory Data Calculation Spreadsheet
Please enter the required information in the cells highlighted in green
Analysis Report
Sample Name: | ALIMOX DRY SYRUP
Laboratory Ref No: | NDQD201601727 | 23
Active Ingredient: | Amoxicillin Trihydrate BP
Label Claim: | Each 5 mL of reconsitituted suspension contains Amoxycillin trihydrate B.P. equivalent to 125 mg of Amoxycillin.
Date Analysis Started:
Date Analysis Completed:
Analysis Data | Day 1
Reference Substance: | USP Amoxicillin RS
Code: | NQCL-WRS-A1-3
% age Purity: | 87.84
% Water content: | 0 | If correction for water content is not needed please enter 0
% Purity corrected for water: | 87.84
Mwt of compound in free base form: | 1 | Enter molecular mass of compound in free base form. If salt conversion is NOT needed, enter 1.
Mwt of compound in salt form: | 1 | Enter molecular mass of compound in salt form. If salt conversion is NOT needed, enter 1.
1 mg of salt is equivalent to | 1 | free base
Initial Standard dilution (mL): | 25 |  | Standard A |  | Standard B
1st Dilution Standard transfer Volume (mL: | 1 | Inj | Response: | Normalised Response: | Response: | Normalised Response:
1st Dilution Standard Final Volume (mL): | 1 | 1 | 34378439 | 33308567.8022 | 30064634 | 32910179.7849
2nd Dilution Standard Transfer Volume (mL): | 1 | 2 | 34539316 | 33464438.2436 | 30079757 | 32926734.1407
2nd Dilution Standard Final Volume (mL): | 1 | 3 | 34581067 | 33504889.9353 | 30070084 | 32916145.6144
3rd Dilution Standard Volume (mL: | 1 | 4 |  | - |  | -
3rd Dilution Standard Final Volume (mL): | 1 | Average: | 34499607.3333 | 33425965.327 | 30071491.6667 | 32917686.5134
4th Dilution Standard Transfer Volume (mL): | 1 | Mass of RS (mg): | 35.25 |  | 31.2
4th Dilution Standard Final Volume (mL): | 1 | Mass of WRS as free base (mg): | 35.25 |  | 31.2
Standard Dilution Factor | 25 | Purity correction (mg): | 30.9636 |  | 27.4061
If there are no serial dilutions, or only one dilution, enter 1 in all boxes not used. |  | Concentration (mg/mL): | 1.2385 |  | 1.0962
|  | Desired Concentration (mg/mL): | 1.2
|  | Desired Weight as free base (mg): | 30
|  | Desired Weight as salt (mg): | 30
|  | Average Normalised Response: | 33171825.9202
|  | RSD: | 0.8624%
|  | n: | 6
Analysis Data | Determination of Content of Active Ingredient in the Sample
Label Claim: | Each 5 mL of reconsitituted suspension contains Amoxycillin trihydrate B.P. equivalent to 125 mg of Amoxycillin.
Each | 5 | contains | 125 | Amoxicillin Trihydrate BP
Relative Density of sample: | 1.0994
Each | 5 | is equivalent to | 5.4971
Initial Sample dilution (mL): | 100 |  | Powder Weight (g) | Injection | Response: | Determined Amt (mg) | % Assay
1st Dilution Sample transfer Volume (mL: | 1 | Assay Smp A | 5.5121 | 1 | 21379701 | 77.1311 | 61.7%
1st Dilution Sample Final Volume (mL): | 1 |  |  | 2 | 21436033 | 77.3343 | 61.87%
2nd Dilution Sample Transfer Volume (mL): | 1 |  |  | 3 | 21483340 | 77.505 | 62%
2nd Dilution Sample Final Volume (mL): | 1 |  |  | 4 |  | - | -
3rd Dilution Sample Transfer Volume (mL: | 1 | Assay Smp B | 4.5966 | 1 | 17523257 | 75.8085 | 60.65%
3rd Dilution Sample Final Volume (mL): | 1 |  |  | 2 | 17526312 | 75.8217 | 60.66%
4th Dilution Sample Transfer Volume (mL): | 1 |  |  | 3 | 17533158 | 75.8513 | 60.68%
4th Dilution Sample Final Volume (mL): | 1 |  |  | 4 |  | - | -
Sample Dilution Factor | 100 | Assay Smp C | 5.2227 | 1 | 22259377 | 84.7534
Desired Powder Weight (g): | 5.2772 |  |  | 2 | 22345704 | 85.0821
If there are no serial dilutions, or only one dilution, enter 1 in all boxes not used. |  |  |  | 3 | 22360442 | 85.1382
|  |  |  | 4 |  | - | -
[6 empty] | Average: | 61.26%
[6 empty] | RSD: | 1.082%
[6 empty] | n: | 6
Comment: | The content of | Amoxicillin Trihydrate BP |  | in the sample as a percentage of the stated label claim is |  | 61.26%
Analysis Data | Day 7
Reference Substance: | USP Amoxicillin RS
Code: | NQCL-WRS-A1-3
% age Purity: | 87.84
% Water content: | 0 | If correction for water content is not needed please enter 0
% Purity corrected for water: | 87.84
Mwt of compound in free base form: | 1 | Enter molecular mass of compound in free base form. If salt conversion is NOT needed, enter 1.
Mwt of compound in salt form: | 1 | Enter molecular mass of compound in salt form. If salt conversion is NOT needed, enter 1.
1 mg of salt is equivalent to | 1 | free base
Initial Standard dilution (mL): | 25 |  | Standard A |  | Standard B
1st Dilution Standard transfer Volume (mL: | 1 | Inj | Response: | Normalised Response: | Response: | Normalised Response:
1st Dilution Standard Final Volume (mL): | 1 | 1 | 34378439 |  | 30064634 | 32910179.7849
2nd Dilution Standard Transfer Volume (mL): | 1 | 2 | 34539316 |  | 30079757 | 32926734.1407
2nd Dilution Standard Final Volume (mL): | 1 | 3 | 34581067 |  | 30070084 | 32916145.6144
3rd Dilution Standard Volume (mL: | 1 | 4 |  |  |  | -
3rd Dilution Standard Final Volume (mL): | 1 | Average: | 34499607.3333 | #DIV/0! | 30071491.6667 | 32917686.5134
4th Dilution Standard Transfer Volume (mL): | 1 | Mass of RS (mg): | 35.25 |  | 31.2
4th Dilution Standard Final Volume (mL): | 1 | Mass of WRS as free base (mg): | 35.25 |  | 31.2
Standard Dilution Factor | 25 | Purity correction (mg): | 30.9636 |  | 27.4061
If there are no serial dilutions, or only one dilution, enter 1 in all boxes not used. |  | Concentration (mg/mL): | 1.2385 |  | 1.0962
|  | Desired Concentration (mg/mL): | 1.2
|  | Desired Weight as free base (mg): | 30
|  | Desired Weight as salt (mg): | 30
|  | Average Normalised Response: | 32917686.5134
|  | RSD: | 0.02547%
|  | n: | 3
Analysis Data | Determination of Content of Active Ingredient in the Sample
Label Claim: | Each 5 mL of reconsitituted suspension contains Amoxycillin trihydrate B.P. equivalent to 125 mg of Amoxycillin.
Each | 5 | contains | 125 | Amoxicillin Trihydrate BP
Relative Density of sample: | 1.0994
Each | 5 | is equivalent to | 5.4971
Initial Sample dilution (mL): | 50 |  | Powder Weight (g) | Injection | Response: | Determined Amt (mg) | % Assay
1st Dilution Sample transfer Volume (mL: | 1 | Assay Smp A | 2.5846 | 1 | 22912413 | 88.8248 | 71.06%
1st Dilution Sample Final Volume (mL): | 1 |  |  | 2 | 22891846 | 88.7451 | 71%
2nd Dilution Sample Transfer Volume (mL): | 1 |  |  | 3 | 22943866 | 88.9468 | 71.16%
2nd Dilution Sample Final Volume (mL): | 1 |  |  | 4 |  | - | -
3rd Dilution Sample Transfer Volume (mL: | 1 | Assay Smp B | 3.002 | 1 | 23566217 | 78.6551 | 62.92%
3rd Dilution Sample Final Volume (mL): | 1 |  |  | 2 | 23691251 | 79.0724 | 63.26%
4th Dilution Sample Transfer Volume (mL): | 1 |  |  | 3 | 23669825 | 79.0009 | 63.2%
4th Dilution Sample Final Volume (mL): | 1 |  |  | 4 |  | - | -
Sample Dilution Factor | 50 | Assay Smp C | 2.6662 | 1 | 22114997 | 83.1092 | 66.49%
Desired Powder Weight (g): | 2.6386 |  |  | 2 | 22196869 | 83.4169 | 66.73%
If there are no serial dilutions, or only one dilution, enter 1 in all boxes not used. |  |  |  | 3 | 22215711 | 83.4877 | 66.79%
|  |  |  | 4 |  | - | -
[6 empty] | Average: | 66.96%
[6 empty] | RSD: | 5.151%
[6 empty] | n: | 9
Comment: | The content of | Amoxicillin Trihydrate BP |  | in the sample as a percentage of the stated label claim is |  | 66.96%
Analysed by:
Reviewed By:
0