## Uniformity
Please enter the required information in the cells highlighted in green
Uniformity of Weight Test Report
Sample Name: |  | GLYPRIDE 4 mg TABLETS
Laboratory Ref No: |  | NDQD201601728
Active Ingredient: |  | Glimepiride 4 mg
Label Claim: |  | Each tablet contains: Glimepiride 4 mg
Date Analysis Started: |  | 2016-01-29 10:05:16
Date Analysis Completed: |  | 0
Analysis Data |  | Uniformity of weight
|  | Tablet weight (mg) | % Deviation
|  | 144.49 | 1.131%
|  | 143.28 | 0.2842%
|  | 145.48 | 1.824%
|  | 140.57 | -1.613%
|  | 144.21 | 0.9351%
|  | 144.88 | 1.404%
|  | 143.6 | 0.5081%
|  | 140.74 | -1.494%
|  | 141.46 | -0.9897%
|  | 141.3 | -1.102%
|  | 143.81 | 0.6551%
|  | 143.6 | 0.5081%
|  | 140.62 | -1.578%
|  | 142.92 | 0.0322%
|  | 140.13 | -1.921%
|  | 143.51 | 0.4451%
|  | 144.53 | 1.159%
|  | 144.11 | 0.8651%
|  | 142 | -0.6117%
|  | 142.24 | -0.4437%
| Total | 2857.48
| Average | 142.874
| Average | % Deviation from mean
| 142.874 | -7.5% | 132.1584
|  | 7.5% | 153.5896
| Name |  | Date | Signature
Analysed by:
Reviewed By:

## SST
HPLC System Suitability Report
Analysis Data | Assay & Dissolution
Sample(s)
Reference Substance: | GLYPRIDE 4 mg TABLETS
% age Purity: | 99.59
Weight (mg): | 11.49
Standard Conc (mg/mL): | 0.1149
Injection Number | Peak Areas | Theoretical Plates (USP) | Tailing Factor (Assym) | Retention Times (min)
1 | 107016644 | 4134.19 | 1.1 | 6.98
2 | 106641024 | 4178.72 | 1.11 | 6.98
3 | 106719958 | 4155.16 | 1.12 | 6.98
4 | 106930510 | 4133.65 | 1.11 | 6.98
5 | 106959058 | 4123.2 | 1.11 | 6.98
6 | 106810484 | 4139.03 | 1.1 | 6.98
Averages: | 106846279.6667 | 4143.9917 | 1.1083 | 6.98
RSD: | 0.1377%
n: | 6
Summary: | The RSD of the peak areas for six replicate injections of SST Std is less than 2.0%.
The number of Theoretical Plates (USP) for all peaks is greater than 2000
The Assymetry of all peaks were below 2.0
Analysis Data | Dissolution
Reference Substance:
% age Purity:
Weight (mg):
Standard Conc (mg/mL):
Injection Number | Peak Areas | Theoretical Plates (USP) | Tailing Factor (Assym) | Retention Times (min)
1
2
3
4
5
6
Averages: | #DIV/0! | #DIV/0! | #DIV/0! | #DIV/0!
RSD: | #DIV/0!
n: | 0
Summary: | The RSD of the peak areas for six replicate injections of SST Std is less than 2.0%.
The number of Theoretical Plates (USP) for all peaks is greater than 2000
The Assymetry of all peaks were below 2.0
| Name |  |  | Date | Signature
Analysed by: |  | Dr Sarah Mwangi |  | 25th May 2016
Reviewed By:

## Glimepiride Assay Diss
National Quality Control Laboratory
Laboratory Data Calculation Spreadsheet
Please enter the required information in the cells highlighted in green
Analysis Report
Sample Name: | GLYPRIDE 4 mg TABLETS
Laboratory Ref No: | NDQD201601728 | 29
Active Ingredient: | Glimepiride 4 mg
Label Claim: | Each tablet contains: Glimepiride 4 mg
Date Analysis Started: | 2016-05-16
Date Analysis Completed: | 2016-05-25
Analysis Data
Reference Substance: | Glimepiride
Code: | G2-7
% age Purity: | 99.59
% Water content: | 0 | If correction for water content is not needed please enter 0
% Purity corrected for water: | 99.59
Mwt of compound in free base form: | 1 | Enter molecular mass of compound in free base form. If salt conversion is NOT needed, enter 1.
Mwt of compound in salt form: | 1 | Enter molecular mass of compound in salt form. If salt conversion is NOT needed, enter 1.
1 mg of salt is equivalent to | 1 | free base
Initial Standard dilution volume (mL): | 100 |  | Standard A |  | Standard B
1st Dilution Standard transfer Volume (mL: | 1 | Injection | Response: | Normalised Response: | Response: | Normalised Response: |  | Std Response Deviation
1st Dilution Standard Final Volume (mL): | 1 | 1 | 106622815 | 93178214.3166 | 99305911 | 94966420.419
2nd Dilution Standard Transfer Volume (mL): | 1 | 2 | 106798680 | 93331903.6247 | 99440562 | 95095187.4112 |  | 1.733%
2nd Dilution Standard Final Volume (mL): | 1 | 3 | 106735470 | 93276664.0878 | 99373750 | 95031294.9761
3rd Dilution Standard Volume (mL: | 1 | 4 |  | - |  | -
3rd Dilution Standard Final Volume (mL): | 1 | Average: | 106718988.3333 | 93262260.6764 | 99373407.6667 | 95030967.6021
4th Dilution Standard Transfer Volume (mL): | 1 | Mass of RS (mg): | 11.49 |  | 10.5
4th Dilution Standard Final Volume (mL): | 1 | Mass of WRS as free base (mg): | 11.49 |  | 10.5
Standard Dilution Factor | 100 | Purity correction (mg): | 11.4429 |  | 10.4569
If there are no serial dilutions, or only one dilution, enter 1 in all boxes not used. |  | Concentration (mg/mL): | 0.11443 |  | 0.10457
|  | Desired Concentration (mg/mL): | 0.1
|  | Desired Weight as free base (mg): | 10
|  | Desired Weight as salt (mg): | 10
|  | Average Normalised Response: | 94146614.1392
|  | RSD: | 1.031%
|  | n: | 6
Analysis Data | Determination of Content of Active Ingredient in the Sample
Label Claim: | Each tablet contains: Glimepiride 4 mg
Each Tablet contains | 4 | Glimepiride 4 mg
Average Tablet Content Weight (mg): | 142.874
Initial Sample dilution Volume (mL): | 100 |  | Powder Weight (mg) | Injection | Response: | Determined Amt (mg) | % Assay
1st Dilution Sample transfer Volume (mL): | 1 | Assay Smp A | 395.78 | 1 | 99563697 | 3.8176 | 95.44%
1st Dilution Sample Final Volume (mL): | 1 |  |  | 2 | 99346039 | 3.8093 | 95.23%
2nd Dilution Sample Transfer Volume (mL): | 1 |  |  | 3 | 99445227 | 3.8131 | 95.33%
2nd Dilution Sample Final Volume (mL): | 1 |  |  | 4 |  | - | -
3rd Dilution Sample Transfer Volume (mL: | 1 | Assay Smp B | 357.97 | 1 | 86722744 | 3.6765 | 91.91%
3rd Dilution Sample Final Volume (mL): | 1 |  |  | 2 | 87005167 | 3.6885 | 92.21%
4th Dilution Sample Transfer Volume (mL): | 1 |  |  | 3 | 86853562 | 3.682 | 92.05%
4th Dilution Sample Final Volume (mL): | 1 |  |  | 4 |  | - | -
Sample Dilution Factor | 100 | Assay Smp C | 365.51 | 1 | 91840073 | 3.8131 | 95.33%
Desired Sample Weight (mg): | 357.185 |  |  | 2 | 91918912 | 3.8164 | 95.41%
If there are no serial dilutions, or only one dilution, enter 1 in all boxes not used. |  |  |  | 3 | 92032344 | 3.8211 | 95.53%
|  |  |  | 4 |  | - | -
[5 empty] | Average: | 3.7709 | 94.27%
[5 empty] | RSD: | 1.764% | 1.764%
[5 empty] | n: | 9 | 9
Comment: | The content of | Glimepiride 4 mg |  | in the sample as a percentage of the stated label claim is |  | 94.27%
DISSOLUTION: | Determination of Active Ingredient Dissolved
Reference Substance: | Glimepiride
Code: | G2-7
% age Purity: | 99.59
% Water content: | 0 | If correction for water content is not needed please enter 0
% Purity corrected for water: | 99.59
Mwt of compound in free base form: | 1 | Enter molecular mass of compound in free base form. If salt convertion is NOT needed, enter 1.
Mwt of compound in salt form: | 1 | Enter molecular mass of compound in salt form. If salt convertion is NOT needed, enter 1.
1 mg of salt is equivalent to | 1 | free base
Initial Standard dilution volume (mL): | 100 |  | Standard A |  | Standard B
1st Dilution Standard transfer Volume (mL: | 5 | Injection | Response: | Normalised Response: | Response: | Normalised Response: |  | Std Response Deviation
1st Dilution Standard Final Volume (mL): | 100 | 1 | 53907664 | 41875714.4113 | 50288689 | 42747700.7052
2nd Dilution Standard Transfer Volume (mL): | 1 | 2 | 53833006 | 41817719.7431 | 49938593 | 42450102.9884 |  | 1.623%
2nd Dilution Standard Final Volume (mL): | 1 | 3 | 53512801 | 41568983.0675 | 49749264 | 42289164.6226
3rd Dilution Standard Volume (mL: | 1 | 4 |  | - |  | -
3rd Dilution Standard Final Volume (mL): | 1 | Average: | 53751157 | 41754139.074 | 49992182 | 42495656.1054
4th Dilution Standard Transfer Volume (mL): | 1 | Amt of RS (mg): | 11.49 |  | 10.5
4th Dilution Standard Final Volume (mL): | 1 | Amt of RS as free base (mg): | 11.49 |  | 10.5
Standard Dilution Factor | 2000 | Purity correction: | 11.4429 |  | 10.4569
If there are no serial dilutions, or only one dilution, enter 1 in all boxes not used. |  | Conc (mg/mL): | 0.0057214 |  | 0.0052285
|  | Desired Concentration (mg/mL): | 0.0044444
|  | Desired Weight as free base (mg): | 8.8889
|  | Desired Weight as salt (mg): | 8.8889
|  | Average Normalised Peak Area: | 42124897.5897
|  | RSD: | 1.054%
|  | n: | 6
Medium Volume (mL): | 900 | Capsule No. | Response: | Amt Released (mg): | %age Released:
1st Dilution Sample transfer Volume (mL: | 1 | 1 | 37884409 | 3.5973 | 89.93%
1st Dilution Sample Final Volume (mL): | 1 | 2 | 37801923 | 3.5895 | 89.74%
2nd Dilution Sample Transfer Volume (mL): | 1 | 3 | 38023591 | 3.6106 | 90.26%
2nd Dilution Sample Final Volume (mL): | 1 | 4 | 38009386 | 3.6092 | 90.23%
3rd Dilution Sample Transfer Volume (mL: | 1 | 5 | 37677501 | 3.5777 | 89.44%
3rd Dilution Sample Final Volume (mL): | 1 | 6 | 38566560 | 3.6621 | 91.55%
4th Dilution Sample Transfer Volume (mL): | 1
4th Dilution Sample Final Volume (mL): | 1 |  | Average: | 3.6077 | 90.19%
Sample Dilution Factor | 900 |  | RSD: | 0.8138% | 0.8138%
If there are no serial dilutions, or only one dilution, enter 1 in all boxes not used. |  |  | n: | 6 | 6
Comment: | The amount of | Glimepiride 4 mg |  | dissolved as a percentage of the stated label claim is |  | 90.19%
| Name |  |  | Date |  | Signature
Analysed by:
Reviewed By:
5

## Glimepiride CU
National Quality Control Laboratory
Laboratory Data Calculation Spreadsheet
Please enter the required information in the cells highlighted in green
Analysis Report
Sample Name: | GLYPRIDE
Laboratory Ref No: | NDQD201511544 | 12
Active Ingredient: | Glimepiride
Label Claim: | Glimepiride 4 mg
Date Analysis Started: | 2016-05-16
Date Analysis Completed: | 2016-05-25
Analysis Data
Reference Substance: | Glimepiride
Code: | G2-7
% age Purity: | 99.59
% Water content: | 0 | If correction for water content is NOT needed, enter 0
% Purity corrected for water: | 99.59
Mwt of compound in free base form: | 1 | Enter molecular mass of compound in free base form. If salt conversion is NOT needed, enter 1.
Mwt of compound in salt form: | 1 | Enter molecular mass of compound in salt form. If salt conversion is NOT needed, enter 1.
1 mg of salt is equivalent to | 1 | free base
Initial Standard dilution (mL): | 100 |  | Standard A |  | Standard B
1st Dilution Standard transfer Volume (mL: | 1 | Injection | Response: | Normalised Response: | Response: | Normalised Response:
1st Dilution Standard Final Volume (mL): | 1 | 1 | 106622815 | 93178214.3166 | 99305911 | 94966420.419
2nd Dilution Standard Transfer Volume (mL): | 1 | 2 | 106798680 | 93331903.6247 | 99440562 | 95095187.4112
2nd Dilution Standard Final Volume (mL): | 1 | 3 | 106735470 | 93276664.0878 | 99373750 | 95031294.9761
3rd Dilution Standard Volume (mL: | 1 | 4 |  | - |  | -
3rd Dilution Standard Final Volume (mL): | 1 | Average: | 106718988.3333 | 93262260.6764 | 99373407.6667 | 95030967.6021
4th Dilution Standard Transfer Volume (mL): | 1 | Amt of RS (mg): | 11.49 |  | 10.5
4th Dilution Standard Final Volume (mL): | 1 | Amt of RS as free base (mg): | 11.49 |  | 10.5
Standard Dilution Factor | 100 | Purity correction (mg): | 11.4429 |  | 10.4569
If there are no serial dilutions, or only one dilution, enter 1 in all boxes not used. |  | Concentration (mg/mL): | 0.11443 |  | 0.10457
|  | Desired Concetration (mg/mL): | 0.1
|  | Desired Weight as free base (mg): | 10
|  | Desired Weight as salt (mg): | 10
|  | Average Normalised Response: | 94146614.1392
|  | RSD: | 1.031%
|  | n: | 6
Analysis Data | Determination of Content of Active Ingredient in the Sample
Label Claim: | Glimepiride 4 mg
Each Tablet contains | 4 | Glimepiride
Average Tablet Content Weight (mg): | 142.874
Initial Sample dilution (mL): | 50 | Tablet No. | Peak Area: | Actual Content | Content as % of the average content | Content as % of Label Claim
1st Dilution Standard transfer Volume (mL: | 1 | 1 | 73179305 | 3.8865 | 96.28 | 97.1614
1st Dilution Standard Final Volume (mL): | 1 | 2 | 75336309 | 4.001 | 99.1179 | 100.0253
2nd Dilution Standard Transfer Volume (mL): | 1 | 3 | 75885835 | 4.0302 | 99.8409 | 100.7549
2nd Dilution Standard Final Volume (mL): | 1 | 4 | 78469329 | 4.1674 | 103.2399 | 104.185
3rd Dilution Standard Volume (mL: | 1 | 5 | 75347583 | 4.0016 | 99.1327 | 100.0402
3rd Dilution Standard Final Volume (mL): | 1 | 6 | 76546875 | 4.0653 | 100.7106 | 101.6325
4th Dilution Standard Transfer Volume (mL): | 1 | 7 | 75674723 | 4.019 | 99.5631 | 100.4746
4th Dilution Standard Final Volume (mL): | 1 | 8 | 76808572 | 4.0792 | 101.0549 | 101.98
Standard Dilution Factor | 50 | 9 | 77647891 | 4.1238 | 102.1592 | 103.0944
If there are no serial dilutions, or only one dilution, enter 1 in all boxes not used. |  | 10 | 75171279 | 3.9922 | 98.9008 | 99.8061
|  | Average tablet: |  | 4.0366 | 100 | 100.9154
|  |  |  | 1.931% | 1.931% | 1.931%
|  |  |  | 10 | 10 | 10
Comment | The content of | Glimepiride |  | in the sample as a percentage of the stated label claim is |  | 100.9154
Analysis Data | Determination of the Acceptance Value (AV)
Calculation of acceptance value (AV)
| Average | 100.9154
| k | 2.4
| s | 1.949
| M | 100.9154
| AV (≤ 15) | 4.6776
| Name |  |  | Date |  | Signature
Analysed by: |  | Dr. Sarah Mwangi |  | 25th May 2016
Reviewed By:
5