## sst
HPLC System Suitability Report
Analysis Data | Assay
Sample(s) | ADOL INFANT
Reference Substance: | NDQD201602733
% age Purity: | 99.83
Weight (mg): | 23.27 |  | s
Standard Conc (mg/mL): | 0.009308
2016-06-04
Injection Number | Peak Areas | Theoretical Plates (USP) | Tailing Factor (Assym) | Retention Times (min)
1 | 6279469 | 8734.85 | 1.08 | 5.01
2 | 6276750 | 8708.67 | 1.09 | 5.01
3 | 6281268 | 8691.65 | 1.07 | 5.01
4 | 6309654 | 8674.64 | 1.1 | 5.01
5 | 6313177 | 8646.29 | 1.1 | 5.01
6 | 6314957 | 8653.84 | 1.08 | 5.01
Averages: | 6295879.1667 | 8684.99 | 1.0867 | 5.01
RSD: | 0.293%
n: | 6
Summary: | The RSD of the peak areas for six replicate injections of SST Std is less than 2.0%.
The number of Theoretical Plates (USP) for all peaks is greater than 2000
The Assymetry of all peaks were below 2.0
Analysis Data | Dissolution
Reference Substance:
% age Purity:
Weight (mg):
Standard Conc (mg/mL):
Injection Number | Peak Areas | Theoretical Plates (USP) | Tailing Factor (Assym) | Retention Times (min)
1
2
3
4
5
6
Averages: | #DIV/0! | #DIV/0! | #DIV/0! | #DIV/0!
RSD: | #DIV/0!
n: | 0
Summary: | The RSD of the peak areas for six replicate injections of SST Std is less than 2.0%.
The number of Theoretical Plates (USP) for all peaks is greater than 2000
The Assymetry of all peaks were below 2.0
| Name |  |  | Date | Signature
Analysed by:
Reviewed By:

## paracetamol
National Quality Control Laboratory
Laboratory Data Calculation Spreadsheet
Please enter the required information in the cells highlighted in green
Relative Density Test Report
DROX 250 ORAL SUSPENSION B.P/mL
NDQD201602763
Sample Name: | Adol
Laboratory Ref No: | NDQD201602733
Active Ingredient: | Paracetamol
Label Claim: | paracetamol 100mg/ml
Date Analysis Started: | 2016-04-05
Date Analysis Completed: | 2016-04-06
|  | Pyknometer + Water (g) | Pyknometer + Sample (g)
| 23.1957 | 48.1176 | 50.8346
|  | 48.1196 | 50.8599
|  | 48.1181 | 50.8505
| 23.1957 | 48.1184 | 50.8483
| Mass of Water (g): | 24.9228
| Mass of Sample (g): | 27.6526
| Relative Density of Sample: | 1.1095
| Name |  | Date | Signature
Analysed by:
Reviewed By:
0

## paracetamol worksheet
National Quality Control Laboratory
Laboratory Data Calculation Spreadsheet
Please enter the required information in the cells highlighted in green
Analysis Report
Sample Name: | ADOL INFANT
Laboratory Ref No: | NDQD201602733 | 23
Active Ingredient: | Paracetamol 100mg
Label Claim: | Each ml contains paracetamol 100ml
Date Analysis Started: | 2016-04-06
Date Analysis Completed: | 2016-04-06
Analysis Data | Day 1
Reference Substance: | paracetamol
Code: | P49-1
% age Purity: | 99.83
% Water content: |  | If correction for water content is not needed please enter 0
% Purity corrected for water: | 99.83
Mwt of compound in free base form: | 1 | Enter molecular mass of compound in free base form. If salt conversion is NOT needed, enter 1.
Mwt of compound in salt form: | 1 | Enter molecular mass of compound in salt form. If salt conversion is NOT needed, enter 1.
1 mg of salt is equivalent to | 1 | free base
Initial Standard dilution (mL): | 50 |  | Standard A |  | Standard B
1st Dilution Standard transfer Volume (mL: | 2 | Inj | Response: | Normalised Response: | Response: | Normalised Response:
1st Dilution Standard Final Volume (mL): | 100 | 1 | 6323292 | 6804963.3668 | 8050848 | 6961807.4484
2nd Dilution Standard Transfer Volume (mL): | 1 | 2 | 6324440 | 6806198.8147 | 8043739 | 6955660.0849
2nd Dilution Standard Final Volume (mL): | 1 | 3 | 6319855 | 6801264.5563 | 8041993 | 6954150.2668
3rd Dilution Standard Volume (mL: | 1 | 4 |  | - |  | -
3rd Dilution Standard Final Volume (mL): | 1 | Average: | 6322529 | 6804142.2459 | 8045526.6667 | 6957205.9333
4th Dilution Standard Transfer Volume (mL): | 1 | Mass of RS (mg): | 23.27 |  | 28.96
4th Dilution Standard Final Volume (mL): | 1 | Mass of WRS as free base (mg): | 23.27 |  | 28.96
Standard Dilution Factor | 2500 | Purity correction (mg): | 23.2304 |  | 28.9108
If there are no serial dilutions, or only one dilution, enter 1 in all boxes not used. |  | Concentration (mg/mL): | 0.0092922 |  | 0.011564
|  | Desired Concentration (mg/mL): | 0.01
|  | Desired Weight as free base (mg): | 25
|  | Desired Weight as salt (mg): | 25
|  | Average Normalised Response: | 6880674.0896
|  | RSD: | 1.219%
|  | n: | 6
Analysis Data | Determination of Content of Active Ingredient in the Sample
Label Claim: | Each ml contains paracetamol 100ml
Each | 1 | contains | 100 | Paracetamol 100mg
Relative Density of sample: | 1.1095
Each | 1 | is equivalent to | 1.1095
Initial Sample dilution (mL): | 100 |  | Powder Weight (g) | Injection | Response: | Determined Amt (mg) | % Assay
1st Dilution Sample transfer Volume (mL: | 2 | Assay Smp A | 0.608 | 1 | 7054511 | 93.5498 | 93.55%
1st Dilution Sample Final Volume (mL): | 100 |  |  | 2 | 7095726 | 94.0963 | 94.1%
2nd Dilution Sample Transfer Volume (mL): | 1 |  |  | 3 | 7090359 | 94.0252 | 94.03%
2nd Dilution Sample Final Volume (mL): | 1 |  |  | 4 |  | - | -
3rd Dilution Sample Transfer Volume (mL: | 1 | Assay Smp B | 0.74493 | 1 | 8892407 | 96.2461 | 96.25%
3rd Dilution Sample Final Volume (mL): | 1 |  |  | 2 | 8847204 | 95.7569 | 95.76%
4th Dilution Sample Transfer Volume (mL): | 1 |  |  | 3 | 8898792 | 96.3152 | 96.32%
4th Dilution Sample Final Volume (mL): | 1 |  |  | 4 |  | - | -
Sample Dilution Factor | 5000 | Assay Smp C | 0.58545 | 1 | 6878913 | 94.7348 | 94.73%
Desired Powder Weight (g): | 0.55477 |  |  | 2 | 6915077 | 95.2328 | 95.23%
If there are no serial dilutions, or only one dilution, enter 1 in all boxes not used. |  |  |  | 3 | 6911891 | 95.1889 | 95.19%
|  |  |  | 4 |  | - | -
[6 empty] | Average: | 95.02%
[6 empty] | RSD: | 1.045%
[6 empty] | n: | 9
Comment: | The content of | Paracetamol 100mg |  | in the sample as a percentage of the stated label claim is |  | 95.02%
Analysis Data | Day 7
Reference Substance:
Code:
% age Purity:
% Water content: | 0 | If correction for water content is not needed please enter 0
% Purity corrected for water: | 0
Mwt of compound in free base form: | 1 | Enter molecular mass of compound in free base form. If salt conversion is NOT needed, enter 1.
Mwt of compound in salt form: | 1 | Enter molecular mass of compound in salt form. If salt conversion is NOT needed, enter 1.
1 mg of salt is equivalent to | 1 | free base
Initial Standard dilution (mL): |  |  | Standard A |  | Standard B
1st Dilution Standard transfer Volume (mL: | 1 | Inj | Response: | Normalised Response: | Response: | Normalised Response:
1st Dilution Standard Final Volume (mL): | 1 | 1 |  | - |  | -
2nd Dilution Standard Transfer Volume (mL): | 1 | 2 |  | - |  | -
2nd Dilution Standard Final Volume (mL): | 1 | 3 |  | - |  | -
3rd Dilution Standard Volume (mL: | 1 | 4 |  | - |  | -
3rd Dilution Standard Final Volume (mL): | 1 | Average: | #DIV/0! | #DIV/0! | #DIV/0! | #DIV/0!
4th Dilution Standard Transfer Volume (mL): | 1 | Mass of RS (mg):
4th Dilution Standard Final Volume (mL): | 1 | Mass of WRS as free base (mg): | 0 |  | 0
Standard Dilution Factor | 0 | Purity correction (mg): | 0 |  | 0
If there are no serial dilutions, or only one dilution, enter 1 in all boxes not used. |  | Concentration (mg/mL): | #DIV/0! |  | #DIV/0!
|  | Desired Concentration (mg/mL): | 1
|  | Desired Weight as free base (mg): | 0
|  | Desired Weight as salt (mg): | 0
|  | Average Normalised Response: | #DIV/0!
|  | RSD: | #DIV/0!
|  | n: | 0
Analysis Data | Determination of Content of Active Ingredient in the Sample
Label Claim: | Each ml contains paracetamol 100ml
Each | 5 | contains | 250 | Paracetamol 100mg
Relative Density of sample: | 1.1095
Each | 5 | is equivalent to | 5.5477
Initial Sample dilution (mL): |  |  | Powder Weight (g) | Injection | Response: | Determined Amt (mg) | % Assay
1st Dilution Sample transfer Volume (mL: | 1 | Assay Smp A |  | 1 |  | - | -
1st Dilution Sample Final Volume (mL): | 1 |  |  | 2 |  | - | -
2nd Dilution Sample Transfer Volume (mL): | 1 |  |  | 3 |  | - | -
2nd Dilution Sample Final Volume (mL): | 1 |  |  | 4 |  | - | -
3rd Dilution Sample Transfer Volume (mL: | 1 | Assay Smp B |  | 1 |  | - | -
3rd Dilution Sample Final Volume (mL): | 1 |  |  | 2 |  | - | -
4th Dilution Sample Transfer Volume (mL): | 1 |  |  | 3 |  | - | -
4th Dilution Sample Final Volume (mL): | 1 |  |  | 4 |  | - | -
Sample Dilution Factor | 0 | Assay Smp C |  | 1 |  | - | -
Desired Powder Weight (g): | 0 |  |  | 2 |  | - | -
If there are no serial dilutions, or only one dilution, enter 1 in all boxes not used. |  |  |  | 3 |  | - | -
|  |  |  | 4 |  | - | -
[6 empty] | Average: | #DIV/0!
[6 empty] | RSD: | #DIV/0!
[6 empty] | n: | 0
Comment: | The content of | Paracetamol 100mg |  | in the sample as a percentage of the stated label claim is |  | #DIV/0!
Analysed by:
Reviewed By:
0