## SST
HPLC System Suitability Report
Analysis Data | Assay
Sample(s) | NDQB201602746
Reference Substance: | Sofosbuvir
% age Purity: | 99.5
Weight (mg): | 19.09
Standard Conc (mg/mL): | 0.094973
2016-08-10 15:11
Injection Number | Peak Areas | Theoretical Plates (USP) | Tailing Factor (Assym) | Retention Times (min)
1 | 17643321 | 4866.64 | 1.05 | 5.39
2 | 17643549 | 4858.6 | 1.04 | 5.39
3 | 17658475 | 4858.8 | 1.04 | 5.39
4 | 17658626 | 4862.48 | 1.04 | 5.39
5 | 17670135 | 4877.15 | 1.05 | 5.39
6 | 17667775 | 4865.44 | 1.04 | 5.39
Averages: | 17656980.1667 | 4864.8517 | 1.0433 | 5.39
RSD: | 0.06514%
n: | 6
Summary: | The RSD of the peak areas for six replicate injections of SST Std is less than 2.0%.
The number of Theoretical Plates (USP) for all peaks is greater than 2000
The Assymetry of all peaks were below 2.0
Analysis Data | Dissolution
Reference Substance:
% age Purity:
Weight (mg):
Standard Conc (mg/mL):
Injection Number | Peak Areas | Theoretical Plates (USP) | Tailing Factor (Assym) | Retention Times (min)
1
2
3
4
5
6
Averages: | #DIV/0! | #DIV/0! | #DIV/0! | #DIV/0!
RSD: | #DIV/0!
n: | 0
Summary: | The RSD of the peak areas for six replicate injections of SST Std is less than 2.0%.
The number of Theoretical Plates (USP) for all peaks is greater than 2000
The Assymetry of all peaks were below 2.0
| Name |  |  | Date | Signature
Analysed by:
Reviewed By:

## Uniformity
Please enter the required information in the cells highlighted in green
Uniformity of Weight Test Report
Sample Name: |  | TENOFOVIR DISOPROXIL FUMARATE/ LAMIVUDINE/ EFAVIRENZ TABLETS 300 MG/300 MG /600 MG
Laboratory Ref No: |  | NDQB201607044
Active Ingredient: |  | Tenofovir Disoproxil Fumarate , Lamivudine & Efavirenz
Label Claim: |  | Each film coated tablet contains Tenofovir Disoproxil Fumarate 300mg, Lamivudine 300mg & Efavirenz 600mg tablets
Date Analysis Started: |  | 2016-07-26 15:16:09
Date Analysis Completed: |  | #REF!
Analysis Data |  | Uniformity of weight
|  | Tablet weight (mg) | % Deviation
|  | 1206.81 | -2.645%
|  | 1263.62 | 1.938%
|  | 1276.3 | 2.961%
|  | 1254.58 | 1.209%
|  | 1224.2 | -1.242%
|  | 1227.05 | -1.012%
|  | 1245.07 | 0.442%
|  | 1229.87 | -0.7842%
|  | 1241.95 | 0.1903%
|  | 1242.66 | 0.2476%
|  | 1240.6 | 0.0814%
|  | 1242.12 | 0.204%
|  | 1238.29 | -0.105%
|  | 1247.74 | 0.6574%
|  | 1223.29 | -1.315%
|  | 1237.69 | -0.1534%
|  | 1244.49 | 0.3952%
|  | 1234.98 | -0.372%
|  | 1233.98 | -0.4526%
|  | 1236.53 | -0.2469%
| Total | 24791.82
| Average | 1239.591
| Average | % Deviation from mean
| 1239.591 | -5% | 1177.6115
|  | 5% | 1301.5706
| Name |  | Date | Signature
Analysed by:
Reviewed By:

## Sofosbuvir
National Quality Control Laboratory
Laboratory Data Calculation Spreadsheet
Please enter the required information in the cells highlighted in green
Analysis Report
Sample Name: | HEPCINAT 400
Laboratory Ref No: | NDQD201602746 | 29
Active Ingredient: | Sofosbuvir 400mg
Label Claim: | each tablets contains sofosbuvir 400mg
Date Analysis Started: | 2016-08-11 09:39
Date Analysis Completed: | 2016-08-12 09:39
Analysis Data
Reference Substance: | Sofosbuvir
Code: | S48-1
% age Purity: | 99.5
% Water content: | 0 | If correction for water content is not needed please enter 0
% Purity corrected for water: | 99.5
Mwt of compound in free base form: | 1 | Enter molecular mass of compound in free base form. If salt conversion is NOT needed, enter 1.
Mwt of compound in salt form: | 1 | Enter molecular mass of compound in salt form. If salt conversion is NOT needed, enter 1.
1 mg of salt is equivalent to | 1 | free base
Initial Standard dilution volume (mL): | 200 |  | Standard A |  | Standard B
1st Dilution Standard transfer Volume (mL: | 1 | Injection | Response: | Normalised Response: | Response: | Normalised Response: |  | Std Response Deviation
1st Dilution Standard Final Volume (mL): | 1 | 1 | 17640345 | 18574112.0479 | 18179655 | 18180109.5027
2nd Dilution Standard Transfer Volume (mL): | 1 | 2 | 17725626 | 18663907.2787 | 18188434 | 18188888.7222 |  | 2.467%
2nd Dilution Standard Final Volume (mL): | 1 | 3 | 17591696 | 18522887.881 | 18085108 | 18085560.139
3rd Dilution Standard Volume (mL: | 1 | 4 |  | - |  | -
3rd Dilution Standard Final Volume (mL): | 1 | Average: | 17652555.6667 | 18586969.0692 | 18151065.6667 | 18151519.4547
4th Dilution Standard Transfer Volume (mL): | 1 | Mass of RS (mg): | 19.09 |  | 20.1
4th Dilution Standard Final Volume (mL): | 1 | Mass of WRS as free base (mg): | 19.09 |  | 20.1
Standard Dilution Factor | 200 | Purity correction (mg): | 18.9946 |  | 19.9995
If there are no serial dilutions, or only one dilution, enter 1 in all boxes not used. |  | Concentration (mg/mL): | 0.094973 |  | 0.099998
|  | Desired Concentration (mg/mL): | 0.1
|  | Desired Weight as free base (mg): | 20
|  | Desired Weight as salt (mg): | 20
|  | Average Normalised Response: | 18369244.2619
|  | RSD: | 1.336%
|  | n: | 6
Analysis Data | Determination of Content of Active Ingredient in the Sample
Label Claim: | each tablets contains sofosbuvir 400mg
Each Tablet contains | 400 | Sofosbuvir 400mg
Average Tablet Content Weight (mg): | 1239.591
Initial Sample dilution Volume (mL): | 200 |  | Powder Weight (mg) | Injection | Response: | Determined Amt (mg) | % Assay
1st Dilution Sample transfer Volume (mL): | 5 | Assay Smp A | 1236.78 | 1 | 17997500 | 392.7958 | 98.2%
1st Dilution Sample Final Volume (mL): | 100 |  |  | 2 | 17998906 | 392.8265 | 98.21%
2nd Dilution Sample Transfer Volume (mL): | 1 |  |  | 3 | 18150510 | 396.1353 | 99.03%
2nd Dilution Sample Final Volume (mL): | 1 |  |  | 4 |  | - | -
3rd Dilution Sample Transfer Volume (mL: | 1 | Assay Smp B | 1240.49 | 1 | 18180102 | 395.5944 | 98.9%
3rd Dilution Sample Final Volume (mL): | 1 |  |  | 2 | 18260775 | 397.3499 | 99.34%
4th Dilution Sample Transfer Volume (mL): | 1 |  |  | 3 | 18201279 | 396.0552 | 99.01%
4th Dilution Sample Final Volume (mL): | 1 |  |  | 4 |  | - | -
Sample Dilution Factor | 4000 | Assay Smp C | 1241.03 | 1 | 18134681 | 394.4344 | 98.61%
Desired Sample Weight (mg): | 1239.591 |  |  | 2 | 18205722 | 395.9795 | 98.99%
If there are no serial dilutions, or only one dilution, enter 1 in all boxes not used. |  |  |  | 3 | 18155065 | 394.8777 | 98.72%
|  |  |  | 4 |  | - | -
[5 empty] | Average: | 395.1165 | 98.78%
[5 empty] | RSD: | 0.3904% | 0.3904%
[5 empty] | n: | 9 | 9
Comment: | The content of | Sofosbuvir 400mg |  | in the sample as a percentage of the stated label claim is |  | 98.78%
DISSOLUTION: | Determination of Active Ingredient Dissolved
Reference Substance: | Sofosbuvir
Code: | S48-1
% age Purity: | 99.5
% Water content: | 0 | If correction for water content is not needed please enter 0
% Purity corrected for water: | 99.5
Mwt of compound in free base form: | 1 | Enter molecular mass of compound in free base form. If salt convertion is NOT needed, enter 1.
Mwt of compound in salt form: | 1 | Enter molecular mass of compound in salt form. If salt convertion is NOT needed, enter 1.
1 mg of salt is equivalent to | 1 | free base
Initial Standard dilution volume (mL): | 200 |  | Standard A |  | Standard B
1st Dilution Standard transfer Volume (mL: | 5 | Injection | Response: | Normalised Response: | Response: | Normalised Response: |  | Std Response Deviation
1st Dilution Standard Final Volume (mL): | 25 | 1 | 0.356 | 0.41649 | 0.365 | 0.40557
2nd Dilution Standard Transfer Volume (mL): | 1 | 2 | 0.358 | 0.41883 | 0.368 | 0.4089 |  | 2.58%
2nd Dilution Standard Final Volume (mL): | 1 | 3 | 0.356 | 0.41649 | 0.366 | 0.40668
3rd Dilution Standard Volume (mL: | 1 | 4 |  | - |  | -
3rd Dilution Standard Final Volume (mL): | 1 | Average: | 0.35667 | 0.41727 | 0.36633 | 0.40705
4th Dilution Standard Transfer Volume (mL): | 1 | Amt of RS (mg): | 19.09 |  | 20.1
4th Dilution Standard Final Volume (mL): | 1 | Amt of RS as free base (mg): | 19.09 |  | 20.1
Standard Dilution Factor | 1000 | Purity correction: | 18.9946 |  | 19.9995
If there are no serial dilutions, or only one dilution, enter 1 in all boxes not used. |  | Conc (mg/mL): | 0.018995 |  | 0.019999
|  | Desired Concentration (mg/mL): | 0.022222
|  | Desired Weight as free base (mg): | 22.2222
|  | Desired Weight as salt (mg): | 22.2222
|  | Average Normalised Peak Area: | 0.41216
|  | RSD: | 1.399%
|  | n: | 6
Medium Volume (mL): | 900 | Capsule No. | Response: | Amt Released (mg): | %age Released:
1st Dilution Sample transfer Volume (mL: | 5 | 1 | 0.409 | 396.9328 | 99.23%
1st Dilution Sample Final Volume (mL): | 100 | 2 | 0.406 | 394.0213 | 98.51%
2nd Dilution Sample Transfer Volume (mL): | 1 | 3 | 0.414 | 401.7853 | 100.4%
2nd Dilution Sample Final Volume (mL): | 1 | 4 | 0.401 | 389.1688 | 97.29%
3rd Dilution Sample Transfer Volume (mL: | 1 | 5 | 0.405 | 393.0508 | 98.26%
3rd Dilution Sample Final Volume (mL): | 1 | 6 | 0.41 | 397.9033 | 99.48%
4th Dilution Sample Transfer Volume (mL): | 1
4th Dilution Sample Final Volume (mL): | 1 |  | Average: | 395.4771 | 98.87%
Sample Dilution Factor | 18000 |  | RSD: | 1.106% | 1.106%
If there are no serial dilutions, or only one dilution, enter 1 in all boxes not used. |  |  | n: | 6 | 6
Comment: | The amount of | Sofosbuvir 400mg |  | dissolved as a percentage of the stated label claim is |  | 98.87%
| Name |  |  | Date |  | Signature
Analysed by:
Reviewed By:
5