## SST
HPLC System Suitability Report
Analysis Data | Assay
Sample(s) | MOXAF 400 MG
Reference Substance: | NDQD201602747
% age Purity: | 94.73
Weight (mg): | 23.54
Standard Conc (mg/mL): | 0.09416
30/05/2016 9:45:37 AM
Injection Number | Peak Areas | Theoretical Plates (USP) | Tailing Factor (Assym) | Retention Times (min)
1 | 54501094 | 5637.7 | 0.9 | 11
2 | 54528051 | 5573.8 | 0.9 | 11
3 | 54606741 | 5621.3 | 1 | 11
4 | 54588829 | 5564.9 | 1 | 11
5 | 54555039 | 5599.4 | 1 | 11
6 | 54532700 | 5551 | 0.9 | 11
Averages: | 54552075.6667 | 5591.35 | 0.95 | 11
RSD: | 0.07286%
n: | 6
Summary: | The RSD of the peak areas for six replicate injections of SST Std is less than 2.0%.
The number of Theoretical Plates (USP) for all peaks is greater than 2000
The Assymetry of all peaks were below 2.0
Analysis Data | Dissolution
Reference Substance:
% age Purity:
Weight (mg):
Standard Conc (mg/mL):
Injection Number | Peak Areas | Theoretical Plates (USP) | Tailing Factor (Assym) | Retention Times (min)
1
2
3
4
5
6
Averages: | #DIV/0! | #DIV/0! | #DIV/0! | #DIV/0!
RSD: | #DIV/0!
n: | 0
Summary: | The RSD of the peak areas for six replicate injections of SST Std is less than 2.0%.
The number of Theoretical Plates (USP) for all peaks is greater than 2000
The Assymetry of all peaks were below 2.0
| Name |  |  | Date | Signature
Analysed by:
Reviewed By:

## Uniformity
Please enter the required information in the cells highlighted in green
Uniformity of Weight Test Report
Sample Name: |  | MOXAF 400 MG
Laboratory Ref No: |  | NDQD201602747
Active Ingredient: |  | Moxifloxacin hydrochloride 400mg
Label Claim: |  | Each tablets contains moxifloxacin hydrochloride 400mg
Date Analysis Started: |  | 2016-02-05 09:45:37
Date Analysis Completed: |  | #REF!
Analysis Data |  | Uniformity of weight
|  | Tablet weight (mg) | % Deviation
|  | 731.79 | -0.6117%
|  | 745.97 | 1.314%
|  | 739.28 | 0.4055%
|  | 738.03 | 0.2358%
|  | 740.01 | 0.5047%
|  | 728.18 | -1.102%
|  | 736.43 | 0.01847%
|  | 739.17 | 0.3906%
|  | 728.74 | -1.026%
|  | 729.09 | -0.9784%
|  | 738.13 | 0.2494%
|  | 737.91 | 0.2195%
|  | 730.51 | -0.7856%
|  | 734.62 | -0.2274%
|  | 735.04 | -0.1703%
|  | 733.42 | -0.3903%
|  | 733.59 | -0.3672%
|  | 741.53 | 0.7111%
|  | 740.84 | 0.6174%
|  | 743.6 | 0.9923%
| Total | 14725.88
| Average | 736.294
| Average | % Deviation from mean
| 736.294 | -5% | 699.4793
|  | 5% | 773.1087
| Name |  | Date | Signature
Analysed by:
Reviewed By:

## Moxifloxacin Hydrochloride
National Quality Control Laboratory
Laboratory Data Calculation Spreadsheet
Please enter the required information in the cells highlighted in green
Analysis Report
Sample Name: | MOXAF 400 MG
Laboratory Ref No: | NDQD201602747 | 29
Active Ingredient: | Moxifloxacin hydrochloride 400mg
Label Claim: | Each tablets contains moxifloxacin hydrochloride 400mg
Date Analysis Started: | 2016-05-27 09:46
Date Analysis Completed: | 2016-05-30
Analysis Data
Reference Substance: | Moxifloxacin hydrochloride 400mg
Code: | M10-4
% age Purity: | 94.73
% Water content: | 0 | If correction for water content is not needed please enter 0
% Purity corrected for water: | 94.73
Mwt of compound in free base form: | 1 | Enter molecular mass of compound in free base form. If salt conversion is NOT needed, enter 1.
Mwt of compound in salt form: | 1 | Enter molecular mass of compound in salt form. If salt conversion is NOT needed, enter 1.
1 mg of salt is equivalent to | 1 | free base
Initial Standard dilution volume (mL): | 50 |  | Standard A |  | Standard B
1st Dilution Standard transfer Volume (mL: | 5 | Injection | Response: | Normalised Response: | Response: | Normalised Response: |  | Std Response Deviation
1st Dilution Standard Final Volume (mL): | 25 | 1 | 50072024 | 54831556.6452 | 54327933 | 55186964.4589
2nd Dilution Standard Transfer Volume (mL): | 1 | 2 | 50197568 | 54969034.0706 | 54460552 | 55321680.426 |  | 0.7294%
2nd Dilution Standard Final Volume (mL): | 1 | 3 | 50119081 | 54883086.5885 | 54428720 | 55289345.0995
3rd Dilution Standard Volume (mL: | 1 | 4 |  | - |  | -
3rd Dilution Standard Final Volume (mL): | 1 | Average: | 50129557.6667 | 54894559.1014 | 54405735 | 55265996.6615
4th Dilution Standard Transfer Volume (mL): | 1 | Mass of RS (mg): | 24.1 |  | 25.98
4th Dilution Standard Final Volume (mL): | 1 | Mass of WRS as free base (mg): | 24.1 |  | 25.98
Standard Dilution Factor | 250 | Purity correction (mg): | 22.8299 |  | 24.6109
If there are no serial dilutions, or only one dilution, enter 1 in all boxes not used. |  | Concentration (mg/mL): | 0.09132 |  | 0.098443
|  | Desired Concentration (mg/mL): | 0.1
|  | Desired Weight as free base (mg): | 25
|  | Desired Weight as salt (mg): | 25
|  | Average Normalised Response: | 55080277.8815
|  | RSD: | 0.3864%
|  | n: | 6
Analysis Data | Determination of Content of Active Ingredient in the Sample
Label Claim: | Each tablets contains moxifloxacin hydrochloride 400mg
Each Tablet contains | 400 | Moxifloxacin hydrochloride 400mg
Average Tablet Content Weight (mg): | 736.294
Initial Sample dilution Volume (mL): | 50 |  | Powder Weight (mg) | Injection | Response: | Determined Amt (mg) | % Assay
1st Dilution Sample transfer Volume (mL): | 5 | Assay Smp A | 84.31 | 1 | 48573577 | 385.0757 | 96.27%
1st Dilution Sample Final Volume (mL): | 50 |  |  | 2 | 48536745 | 384.7837 | 96.2%
2nd Dilution Sample Transfer Volume (mL): | 1 |  |  | 3 | 48337792 | 383.2065 | 95.8%
2nd Dilution Sample Final Volume (mL): | 1 |  |  | 4 |  | - | -
3rd Dilution Sample Transfer Volume (mL: | 1 | Assay Smp B | 88.14 | 1 | 52579799 | 398.7228 | 99.68%
3rd Dilution Sample Final Volume (mL): | 1 |  |  | 2 | 52524129 | 398.3006 | 99.58%
4th Dilution Sample Transfer Volume (mL): | 1 |  |  | 3 | 52336137 | 396.875 | 99.22%
4th Dilution Sample Final Volume (mL): | 1 |  |  | 4 |  | - | -
Sample Dilution Factor | 500 | Assay Smp C | 81.14 | 1 |  | - | -
Desired Sample Weight (mg): | 92.0368 |  |  | 2 |  | - | -
If there are no serial dilutions, or only one dilution, enter 1 in all boxes not used. |  |  |  | 3 |  | - | -
|  |  |  | 4 |  | - | -
[5 empty] | Average: | 391.1607 | 97.79%
[5 empty] | RSD: | 1.919% | 1.919%
[5 empty] | n: | 6 | 6
Comment: | The content of | Moxifloxacin hydrochloride 400mg |  | in the sample as a percentage of the stated label claim is |  | 97.79%
DISSOLUTION: | Determination of Active Ingredient Dissolved
Reference Substance: | Moxifloxacin hydrochloride 400mg
Code: | M10-4
% age Purity: | 94.73
% Water content: | 0 | If correction for water content is not needed please enter 0
% Purity corrected for water: | 94.73
Mwt of compound in free base form: | 1 | Enter molecular mass of compound in free base form. If salt convertion is NOT needed, enter 1.
Mwt of compound in salt form: | 1 | Enter molecular mass of compound in salt form. If salt convertion is NOT needed, enter 1.
1 mg of salt is equivalent to | 1 | free base
Initial Standard dilution volume (mL): | 50 |  | Standard A |  | Standard B
1st Dilution Standard transfer Volume (mL: | 5 | Injection | Response: | Normalised Response: | Response: | Normalised Response: |  | Std Response Deviation
1st Dilution Standard Final Volume (mL): | 100 | 1 | 0.617 | 0.57029 | 0.6326 | 0.57653
2nd Dilution Standard Transfer Volume (mL): | 1 | 2 | 0.6193 | 0.57241 | 0.6329 | 0.5768 |  | 0.9377%
2nd Dilution Standard Final Volume (mL): | 1 | 3 | 0.6184 | 0.57158 | 0.6329 | 0.5768
3rd Dilution Standard Volume (mL: | 1 | 4 |  | - |  | -
3rd Dilution Standard Final Volume (mL): | 1 | Average: | 0.61823 | 0.57143 | 0.6328 | 0.57671
4th Dilution Standard Transfer Volume (mL): | 1 | Amt of RS (mg): | 25.38 |  | 25.74
4th Dilution Standard Final Volume (mL): | 1 | Amt of RS as free base (mg): | 25.38 |  | 25.74
Standard Dilution Factor | 1000 | Purity correction: | 24.0425 |  | 24.3835
If there are no serial dilutions, or only one dilution, enter 1 in all boxes not used. |  | Conc (mg/mL): | 0.024042 |  | 0.024384
|  | Desired Concentration (mg/mL): | 0.022222
|  | Desired Weight as free base (mg): | 22.2222
|  | Desired Weight as salt (mg): | 22.2222
|  | Average Normalised Peak Area: | 0.57407
|  | RSD: | 0.518%
|  | n: | 6
Medium Volume (mL): | 900 | Capsule No. | Response: | Amt Released (mg): | %age Released:
1st Dilution Sample transfer Volume (mL: | 5 | 1 | 0.6067 | 422.7368 | 105.7%
1st Dilution Sample Final Volume (mL): | 100 | 2 | 0.5992 | 417.511 | 104.4%
2nd Dilution Sample Transfer Volume (mL): | 1 | 3 | 0.5698 | 397.0256 | 99.26%
2nd Dilution Sample Final Volume (mL): | 1 | 4 | 0.5798 | 403.9934 | 101%
3rd Dilution Sample Transfer Volume (mL: | 1 | 5 | 0.598 | 416.6748 | 104.2%
3rd Dilution Sample Final Volume (mL): | 1 | 6 | 0.5752 | 400.7882 | 100.2%
4th Dilution Sample Transfer Volume (mL): | 1
4th Dilution Sample Final Volume (mL): | 1 |  | Average: | 409.7883 | 102.4%
Sample Dilution Factor | 18000 |  | RSD: | 2.564% | 2.564%
If there are no serial dilutions, or only one dilution, enter 1 in all boxes not used. |  |  | n: | 6 | 6
Comment: | The amount of | Moxifloxacin hydrochloride 400mg |  | dissolved as a percentage of the stated label claim is |  | 102.4%
| Name |  |  | Date |  | Signature
Analysed by:
Reviewed By:
5

## Sheet1
25
|  | 161433.54 | 15.7578
10244.6835
0.48