## Uniformity
Please enter the required information in the cells highlighted in green
Uniformity of Weight Test Report
Sample Name: |  | ADOL EXTRA
Laboratory Ref No: |  | NDQD201602748
Active Ingredient: |  | Paracetamol 500mg and caffeine 65 mg.
Label Claim: |  | Contains paracetamol 500 mg and caffeine 65 mg.
Date Analysis Started: |  | 2016-02-05 09:55:25
Date Analysis Completed: |  | #REF!
Analysis Data |  | Uniformity of weight
|  | Tablet weight (mg) | % Deviation
|  | 662.49 | 0.8626%
|  | 641.92 | -2.269%
|  | 668.74 | 1.814%
|  | 671.42 | 2.222%
|  | 663.12 | 0.9586%
|  | 652.65 | -0.6355%
|  | 654.95 | -0.2853%
|  | 651.78 | -0.7679%
|  | 656.07 | -0.1148%
|  | 666.12 | 1.415%
|  | 649.98 | -1.042%
|  | 659.26 | 0.3709%
|  | 648.97 | -1.196%
|  | 642.29 | -2.213%
|  | 652.81 | -0.6111%
|  | 656.8 | -0.003654%
|  | 649.84 | -1.063%
|  | 671.05 | 2.166%
|  | 655.22 | -0.2442%
|  | 661 | 0.6358%
| Total | 13136.48
| Average | 656.824
| Average | % Deviation from mean
| 656.824 | -5% | 623.9828
|  | 5% | 689.6652
| Name |  | Date | Signature
Analysed by:
Reviewed By:

## paracetamol
National Quality Control Laboratory
Laboratory Data Calculation Spreadsheet
Please enter the required information in the cells highlighted in green
Analysis Report
Sample Name: | ADOL EXTRA
Laboratory Ref No: | NDQD201602748 | 18
Active Ingredient: | Paracetamol 500mg and caffeine 65 mg.
Label Claim: | Contains paracetamol 500 mg and caffeine 65 mg.
Date Analysis Started: | 2016-02-05 09:55:25
Date Analysis Completed:
Analysis Data | Determination of weight variation of the Sample
Label Claim:
Each Tablet/Capsule/vial contains | 97.01 | Paracetamol 500mg and caffeine 65 mg. | Please enter the percentage amount determined from the Assay test
|  | Weight: | Content as % of the average content
| 1 | 663.1 | 98.5835 |  | Calculation of acceptance value (AV)
| 2 | 651.73 | 96.8931 |  | Average | 97.01
| 3 | 645.57 | 95.9773 |  | k | 2.4
| 4 | 648.94 | 96.4784 |  | s | 1.1201
| 5 | 653.18 | 97.1087 |  | M | 98.5
| 6 | 646.82 | 96.1632 |  | AV (≤ 15) | 4.1783
| 7 | 658.02 | 97.8283
| 8 | 664.95 | 98.8586
| 9 | 641.67 | 95.3975
| 10 | 651.18 | 96.8114
| Average tablet: | 652.516 | 97.01
| RSD: | 1.155% | 1.155%
| n: | 10 | 10
| Name |  |  | Date |  | Signature
Analysed by:
Reviewed By:
Each Tablet contains
Average Tablet Content Weight (mg): | 656.824
0

## caffeine u.c
National Quality Control Laboratory
Laboratory Data Calculation Spreadsheet
Please enter the required information in the cells highlighted in green
Analysis Report
Sample Name: | ADOL EXTRA
Laboratory Ref No: | NDQD201602748 | 36
Active Ingredient: | Paracetamol 500mg and caffeine 65 mg.
Label Claim: | Contains paracetamol 500 mg and caffeine 65 mg.
Date Analysis Started: | 2016-02-05 09:55:25
Date Analysis Completed:
Analysis Data
Reference Substance: | CAFFEINE
Code: | C55-1
% age Purity: | 99.3
% Water content: | 0 | If correction for water content is NOT needed, enter 0
% Purity corrected for water: | 99.3
Mwt of compound in free base form: | 1 | Enter molecular mass of compound in free base form. If salt conversion is NOT needed, enter 1.
Mwt of compound in salt form: | 1 | Enter molecular mass of compound in salt form. If salt conversion is NOT needed, enter 1.
1 mg of salt is equivalent to | 1 | free base
Initial Standard dilution (mL): | 50 |  | Standard A |  | Standard B
1st Dilution Standard transfer Volume (mL: | 1 | Injection | Response: | Normalised Response: | Response: | Normalised Response:
1st Dilution Standard Final Volume (mL): | 1 | 1 | 260037753 | 266212154.8525 | 240060314 | 259906017.7778
2nd Dilution Standard Transfer Volume (mL): | 1 | 2 | 262081663 | 268304595.9659 | 241848723 | 261842273.9361
2nd Dilution Standard Final Volume (mL): | 1 | 3 | 262524788 | 268758242.6375 | 241045046 | 260972157.2343
3rd Dilution Standard Volume (mL: | 1 | 4 |  | - |  | -
3rd Dilution Standard Final Volume (mL): | 1 | Average: | 261548068 | 267758331.152 | 240984694.3333 | 260906816.316
4th Dilution Standard Transfer Volume (mL): | 1 | Amt of RS (mg): | 31.97 |  | 30.23
4th Dilution Standard Final Volume (mL): | 1 | Amt of RS as free base (mg): | 31.97 |  | 30.23
Standard Dilution Factor | 50 | Purity correction (mg): | 31.7462 |  | 30.0184
If there are no serial dilutions, or only one dilution, enter 1 in all boxes not used. |  | Concentration (mg/mL): | 0.63492 |  | 0.60037
|  | Desired Concetration (mg/mL): | 0.65
|  | Desired Weight as free base (mg): | 32.5
|  | Desired Weight as salt (mg): | 32.5
|  | Average Normalised Response: | 264332573.734
|  | RSD: | 1.475%
|  | n: | 6
Analysis Data | Determination of Content of Active Ingredient in the Sample
Label Claim: | Contains paracetamol 500 mg and caffeine 65 mg.
Each Tablet contains | 65 | Paracetamol 500mg and caffeine 65 mg.
Average Tablet Content Weight (mg): | 656.824
Initial Sample dilution (mL): | 1 | Tablet No. | Peak Area: | Actual Content | Content as % of the average content | Content as % of Label Claim
1st Dilution Standard transfer Volume (mL: | 1 | 1 | 259096365 | 0.63712 | 99.0131 | 0.98019
1st Dilution Standard Final Volume (mL): | 1 | 2 | 259773785 | 0.63879 | 99.2719 | 0.98275
2nd Dilution Standard Transfer Volume (mL): | 1 | 3 | 261316562 | 0.64258 | 99.8615 | 0.98859
2nd Dilution Standard Final Volume (mL): | 1 | 4 | 261103932 | 0.64206 | 99.7802 | 0.98779
3rd Dilution Standard Volume (mL: | 1 | 5 | 261584586 | 0.64324 | 99.9639 | 0.9896
3rd Dilution Standard Final Volume (mL): | 1 | 6 | 264223622 | 0.64973 | 100.9724 | 0.99959
4th Dilution Standard Transfer Volume (mL): | 1 | 7 | 263655609 | 0.64834 | 100.7554 | 0.99744
4th Dilution Standard Final Volume (mL): | 1 | 8 | 263483890 | 0.64791 | 100.6897 | 0.99679
Standard Dilution Factor | 1 | 9 | 259939821 | 0.6392 | 99.3354 | 0.98338
If there are no serial dilutions, or only one dilution, enter 1 in all boxes not used. |  | 10 | 262611826 | 0.64577 | 100.3565 | 0.99349
|  | Average tablet: |  | 0.64347 | 100 | 0.98996
|  |  |  | 0.6777% | 0.6777% | 0.6777%
|  |  |  | 10 | 10 | 10
Comment | The content of | Paracetamol 500mg and caffeine 65 mg. |  | in the sample as a percentage of the stated label claim is |  | 0.98996
Analysis Data | Determination of the Acceptance Value (AV)
Calculation of acceptance value (AV)
| Average | 0.98996
| k | 2.4
| s | 0.0067091
| M | 98.5
| AV (≤ 15) | 97.5261
DISSOLUTION: | Determination of Active Ingredient Dissolved
Reference Substance:
Code:
% age Purity: | 1
% Water content: | 0 | If correction for water content is not needed please enter 0
% Purity corrected for water: | 1
Mwt of compound in free base form: | 1 | Enter name of compound in free base form. If salt convertion is not needed enter 1.
Mwt of compound in salt form: | 1 | Enter name of compound in salt form. If salt convertion is not needed enter 1.
1 mg of salt is equivalent to | 1 | free base
Initial Standard dilution (mL): | 1 |  | Standard A |  | Standard B
1st Dilution Standard transfer Volume (mL: | 1 | Injection | Response: | Normalised Response: | Response: | Normalised Response:
1st Dilution Standard Final Volume (mL): | 1 | 1 |  | - |  | -
2nd Dilution Standard Transfer Volume (mL): | 1 | 2 |  | - |  | -
2nd Dilution Standard Final Volume (mL): | 1 | 3 |  | - |  | -
3rd Dilution Standard Volume (mL: | 1 | 4 |  | - |  | -
3rd Dilution Standard Final Volume (mL): | 1 | Average: | #DIV/0! | #DIV/0! | #DIV/0! | #DIV/0!
4th Dilution Standard Transfer Volume (mL): | 1 | Amt of RS (mg):
4th Dilution Standard Final Volume (mL): | 1 | Amt of RS as free base (mg): | 0 |  | 0
Standard Dilution Factor | 1 | Purity correction (mg): | 0 |  | 0
If there are no serial dilutions, or only one dilution, enter 1 in all boxes not used. |  | Concentration (mg/mL): | 0 |  | 0
|  | Desired Concetration (mg/mL): | 65
|  | Desired Weight as free base (mg): | 65
|  | Desired Weight as salt (mg): | 65
|  | Average Normalised Response: | #DIV/0!
|  | RSD: | #DIV/0!
|  | n: | 0
Medium Volume (mL): | 1 | tablet No. | Response: | Amt Released (mg): | %age Released:
1st Dilution Sample transfer Volume (mL: | 1 | 1 |  | - | -
1st Dilution Sample Final Volume (mL): | 1 | 2 |  | - | -
2nd Dilution Sample Transfer Volume (mL): | 1 | 3 |  | - | -
2nd Dilution Sample Final Volume (mL): | 1 | 4 |  | - | -
3rd Dilution Sample Transfer Volume (mL: | 1 | 5 |  | - | -
3rd Dilution Sample Final Volume (mL): | 1 | 6 |  | - | -
4th Dilution Sample Transfer Volume (mL): | 1
4th Dilution Sample Final Volume (mL): | 1 |  |  | Average: | #DIV/0!
Sample Dilution Factor | 1 |  |  | RSD: | #DIV/0!
If there are no serial dilutions, or only one dilution, enter 1 in all boxes not used. |  |  |  | n: | 0
Comment | The amount of | Paracetamol 500mg and caffeine 65 mg. |  | dissolved as a percentage of the stated label claim is |  | #DIV/0!
| Name |  |  | Date |  | Signature
Analysed by:
Reviewed By:
0

## paracetamol Assay
National Quality Control Laboratory
Laboratory Data Calculation Spreadsheet
Please enter the required information in the cells highlighted in green
Analysis Report
Sample Name: | ADOL EXTRA
Laboratory Ref No: | NDQD201602748 | 1
Active Ingredient: | Paracetamol 500mg and caffeine 65 mg.
Label Claim: | Contains paracetamol 500mg and caffeine 65mg
Date Analysis Started: | 25-11-2016
Date Analysis Completed: | 29-11-2016
Analysis Data
Reference Substance: | PARACETAMOL
Code: | P49-1
% age Purity: | 99.83
% Water content: | 0 | If correction for water content is not needed please enter 0
% Purity corrected for water: | 99.83
Mwt of compound in free base form: | 1 | Enter molecular mass of compound in free base form. If salt conversion is NOT needed, enter 1.
Mwt of compound in salt form: | 1 | Enter molecular mass of compound in salt form. If salt conversion is NOT needed, enter 1.
1 mg of salt is equivalent to | 1 | free base
Initial Standard dilution volume (mL): | 100 |  | Standard A |  | Standard B
1st Dilution Standard transfer Volume (mL: | 1 | Injection | Response: | Normalised Response: | Response: | Normalised Response: |  | Std Response Deviation
1st Dilution Standard Final Volume (mL): | 1 | 1 | 16110773 | 13584350.1292 | 13407107 | 13205445.3239
2nd Dilution Standard Transfer Volume (mL): | 1 | 2 | 16234367 | 13688562.644 | 13415923 | 13214128.7189 |  | 2.667%
2nd Dilution Standard Final Volume (mL): | 1 | 3 | 16132582 | 13602739.1346 | 13384091 | 13182775.5168
3rd Dilution Standard Volume (mL: | 1 | 4 |  | - |  | -
3rd Dilution Standard Final Volume (mL): | 1 | Average: | 16159240.6667 | 13625217.3026 | 13402373.6667 | 13200783.1865
4th Dilution Standard Transfer Volume (mL): | 1 | Mass of RS (mg): | 11.88 |  | 10.17
4th Dilution Standard Final Volume (mL): | 1 | Mass of WRS as free base (mg): | 11.88 |  | 10.17
Standard Dilution Factor | 100 | Purity correction (mg): | 11.8598 |  | 10.1527
If there are no serial dilutions, or only one dilution, enter 1 in all boxes not used. |  | Concentration (mg/mL): | 0.1186 |  | 0.10153
|  | Desired Concentration (mg/mL): | 0.1
|  | Desired Weight as free base (mg): | 10
|  | Desired Weight as salt (mg): | 10
|  | Average Normalised Response: | 13413000.2446
|  | RSD: | 1.755%
|  | n: | 6
Analysis Data | Determination of Content of Active Ingredient in the Sample
Label Claim: | Contains paracetamol 500mg and caffeine 65mg
Each Tablet contains | 500 | Paracetamol 500mg and caffeine 65 mg.
Average Tablet Content Weight (mg): | 656.824
Initial Sample dilution Volume (mL): | 100 |  | Powder Weight (mg) | Injection | Response: | Determined Amt (mg) | % Assay
1st Dilution Sample transfer Volume (mL): | 2 | Assay Smp A | 327.12 | 1 | 12813977 | 479.5567 | 95.9113
1st Dilution Sample Final Volume (mL): | 50 |  |  | 2 | 13429001 | 502.5736 | 100.5147
2nd Dilution Sample Transfer Volume (mL): | 1 |  |  | 3 | 13091469 | 489.9417 | 97.9883
2nd Dilution Sample Final Volume (mL): | 1 |  |  | 4 |  | - | -
3rd Dilution Sample Transfer Volume (mL: | 1 | Assay Smp B | 327.5 | 1 | 12920060 | 482.9657 | 96.5931
3rd Dilution Sample Final Volume (mL): | 1 |  |  | 2 | 12964137 | 484.6134 | 96.9227
4th Dilution Sample Transfer Volume (mL): | 1 |  |  | 3 | 12966918 | 484.7173 | 96.9435
4th Dilution Sample Final Volume (mL): | 1 |  |  | 4 |  | - | -
Sample Dilution Factor | 2500 | Assay Smp C | 326.81 | 1 | 12831285 | 480.6599 | 96.132
Desired Sample Weight (mg): | 328.412 |  |  | 2 | 12844575 | 481.1578 | 96.2316
If there are no serial dilutions, or only one dilution, enter 1 in all boxes not used. |  |  |  | 3 | 12790631 | 479.137 | 95.8274
|  |  |  | 4 |  | - | -
[5 empty] | Average: | 485.0359 | 97.0072
[5 empty] | RSD: | 1.521% | 1.521%
[5 empty] | n: | 9 | 9
Comment: | The content of | PARACETAMOL |  | in the sample as a percentage of the stated label claim is |  | 9701%
DISSOLUTION: | Determination of Active Ingredient Dissolved
Reference Substance: | PARACETAMOL
Code: | P49-1
% age Purity: | 99.83
% Water content: | 0 | If correction for water content is not needed please enter 0
% Purity corrected for water: | 99.83
Mwt of compound in free base form: | 1 | Enter molecular mass of compound in free base form. If salt convertion is NOT needed, enter 1.
Mwt of compound in salt form: | 1 | Enter molecular mass of compound in salt form. If salt convertion is NOT needed, enter 1.
1 mg of salt is equivalent to | 1 | free base
Initial Standard dilution volume (mL): | 100 |  | Standard A |  | Standard B
1st Dilution Standard transfer Volume (mL: | 1 | Injection | Response: | Normalised Response: | Response: | Normalised Response: |  | Std Response Deviation
1st Dilution Standard Final Volume (mL): | 1 | 1 | 16110773 | 15093722.3658 | 13407107 | 14672717.0266
2nd Dilution Standard Transfer Volume (mL): | 1 | 2 | 16234367 | 15209514.0489 | 13415923 | 14682365.2432 |  | 2.667%
2nd Dilution Standard Final Volume (mL): | 1 | 3 | 16132582 | 15114154.594 | 13384091 | 14647528.352
3rd Dilution Standard Volume (mL: | 1 | 4 |  | - |  | -
3rd Dilution Standard Final Volume (mL): | 1 | Average: | 16159240.6667 | 15139130.3363 | 13402373.6667 | 14667536.8739
4th Dilution Standard Transfer Volume (mL): | 1 | Amt of RS (mg): | 11.88 |  | 10.17
4th Dilution Standard Final Volume (mL): | 1 | Amt of RS as free base (mg): | 11.88 |  | 10.17
Standard Dilution Factor | 100 | Purity correction: | 11.8598 |  | 10.1527
If there are no serial dilutions, or only one dilution, enter 1 in all boxes not used. |  | Conc (mg/mL): | 0.1186 |  | 0.10153
|  | Desired Concentration (mg/mL): | 0.11111
|  | Desired Weight as free base (mg): | 11.1111
|  | Desired Weight as salt (mg): | 11.1111
|  | Average Normalised Peak Area: | 14903333.6051
|  | RSD: | 1.755%
|  | n: | 6
Medium Volume (mL): | 900 | Unit No. | Response: | Amt Released (mg): | %age Released:
1st Dilution Sample transfer Volume (mL: | 10 | 1 | 13227690 | 443.7829 | 88.7566
1st Dilution Sample Final Volume (mL): | 50 | 2 | 12959921 | 434.7994 | 86.9599
2nd Dilution Sample Transfer Volume (mL): | 1 | 3 | 12953716 | 434.5912 | 86.9182
2nd Dilution Sample Final Volume (mL): | 1 | 4 | 13198222 | 442.7943 | 88.5589
3rd Dilution Sample Transfer Volume (mL: | 1 | 5 | 12978660 | 435.4281 | 87.0856
3rd Dilution Sample Final Volume (mL): | 1 | 6 | 13252662 | 444.6207 | 88.9241
4th Dilution Sample Transfer Volume (mL): | 1
4th Dilution Sample Final Volume (mL): | 1 |  | Average: | 439.3361 | 87.8672
Sample Dilution Factor | 4500 |  | RSD: | 1.106% | 1.106%
If there are no serial dilutions, or only one dilution, enter 1 in all boxes not used. |  |  | n: | 6 | 6
Range
|  |  | Minimum: | 434.5912 | 86.9182
|  |  | Maximum: | 444.6207 | 88.9241
Comment: | The amount of | PARACETAMOL |  | dissolved as a percentage of the stated label claim is |  | 87.8672
| Range: | Minimum | 86.9182 | Maximum | 88.9241
| Name |  |  | Date |  | Signature
Analysed by:
Reviewed By:
0

## SST PARACETAMOL
HPLC System Suitability Report
Analysis Data | Assay
Sample(s) | ADOL EXTRA
Reference Substance: | PARACETAMOL .
% age Purity: | 99.83
Weight (mg): | 11.88
Standard Conc (mg/mL): | 0.1188
2016-02-05 09:55:25
Injection Number | Peak Areas | Theoretical Plates (USP) | Tailing Factor (Assym) | Retention Times (min)
1 | 16033862 | 1374.9 | 1.1 | 3.4
2 | 16251714 | 1389.5 | 1.1 | 3.4
3 | 16139456 | 1401.4 | 1.1 | 3.4
4 | 15929553 | 1400.1 | 1.1 | 3.4
5 | 15947858 | 1404.1 | 1.1 | 3.4
6
Averages: | 16060488.6 | 1394 | 1.1 | 3.4
RSD: | 0.8431%
n: | 5
Summary: | The RSD of the peak areas for six replicate injections of SST Std is less than 2.0%.
The number of Theoretical Plates (USP) for all peaks is greater than 2000
The Assymetry of all peaks were below 2.0
Analysis Data | Dissolution
Reference Substance: | PARACETAMOL .
% age Purity: | 99.83
Weight (mg): | 11.88
Standard Conc (mg/mL): | 0.1188
Injection Number | Peak Areas | Theoretical Plates (USP) | Tailing Factor (Assym) | Retention Times (min)
1 | 16033862 | 1374.9 | 1.1 | 3.4
2 | 16251714 | 1389.5 | 1.1 | 3.4
3 | 16139456 | 1401.4 | 1.1 | 3.4
4 | 15929553 | 1400.1 | 1.1 | 3.4
5 | 15947858 | 1404.1 | 1.1 | 3.4
6
Averages: | 16060488.6 | 1394 | 1.1 | 3.4
RSD: | 0.8431%
n: | 5
Summary: | The RSD of the peak areas for six replicate injections of SST Std is less than 2.0%.
The number of Theoretical Plates (USP) for all peaks is greater than 2000
The Assymetry of all peaks were below 2.0
| Name |  |  | Date | Signature
Analysed by:
Reviewed By:

## SST CAFEINNE
HPLC System Suitability Report
Analysis Data | Assay
Sample(s) | ADOL EXTRA
Reference Substance: | CAFFEINE
% age Purity: | 99.3
Weight (mg): | 10.02
Standard Conc (mg/mL): | 0.01002
2016-02-05 09:55:25
Injection Number | Peak Areas | Theoretical Plates (USP) | Tailing Factor (Assym) | Retention Times (min)
1 | 3995349 | 1527.7 | 1.1 | 5
2 | 4007574 | 1553.7 | 1.1 | 5
3 | 4077396 | 1558.8 | 1.1 | 5
4 | 4049992 | 1556 | 1.1 | 5
5 | 4006062 | 1567.8 | 1.1 | 5
6 | 4014131 | 1404.1 | 1.1 | 5
Averages: | 4025084 | 1528.0167 | 1.1 | 5
RSD: | 0.788%
n: | 6
Summary: | The RSD of the peak areas for six replicate injections of SST Std is less than 2.0%.
The number of Theoretical Plates (USP) for all peaks is greater than 2000
The Assymetry of all peaks were below 2.0
Analysis Data | Dissolution
Reference Substance: | ADOL EXTRA
% age Purity: | CAFFEINE
Weight (mg): | 99.3
Standard Conc (mg/mL): | 10.02
0.01002
Injection Number | Peak Areas | Theoretical Plates (USP) | Tailing Factor (Assym) | Retention Times (min)
1 | 3995349 | 1527.7 | 1.1 | 5
2 | 4007574 | 1553.7 | 1.1 | 5
3 | 4077396 | 1558.8 | 1.1 | 5
4 | 4049992 | 1556 | 1.1 | 5
5 | 4006062 | 1567.8 | 1.1 | 5
6 | 4014131 | 1404.1 | 1.1 | 5
Averages: | 4025084 | 1528.0167 | 1.1 | 5
RSD: | 0.788%
n: | 6
Summary: | The RSD of the peak areas for six replicate injections of SST Std is less than 2.0%.
The number of Theoretical Plates (USP) for all peaks is greater than 2000
The Assymetry of all peaks were below 2.0
| Name |  |  | Date | Signature
Analysed by:
Reviewed By:

## CAFFEINE ASSAY
National Quality Control Laboratory
Laboratory Data Calculation Spreadsheet
Please enter the required information in the cells highlighted in green
Analysis Report
Sample Name: | ADOL EXTRA
Laboratory Ref No: | NDQD201602748 | 1
Active Ingredient: | Paracetamol 500mg and caffeine 65 mg.
Label Claim: | Contains paracetamol 500mg and caffeine 65mg
Date Analysis Started: | 25-11-2016
Date Analysis Completed: | 29-11-2016
Analysis Data
Reference Substance: | CAFFEINE
Code: | C55-1
% age Purity: | 99.3
% Water content: | 0 | If correction for water content is not needed please enter 0
% Purity corrected for water: | 99.3
Mwt of compound in free base form: | 1 | Enter molecular mass of compound in free base form. If salt conversion is NOT needed, enter 1.
Mwt of compound in salt form: | 1 | Enter molecular mass of compound in salt form. If salt conversion is NOT needed, enter 1.
1 mg of salt is equivalent to | 1 | free base
Initial Standard dilution volume (mL): | 100 |  | Standard A |  | Standard B
1st Dilution Standard transfer Volume (mL: | 10 | Injection | Response: | Normalised Response: | Response: | Normalised Response: |  | Std Response Deviation
1st Dilution Standard Final Volume (mL): | 100 | 1 | 4060775 | 5305609.8277 | 5892699 | 5269474.2294
2nd Dilution Standard Transfer Volume (mL): | 1 | 2 | 4091996 | 5346401.6579 | 5898349 | 5274526.6731 |  | 1.38%
2nd Dilution Standard Final Volume (mL): | 1 | 3 | 4063916 | 5309713.7045 | 5889910 | 5266980.2002
3rd Dilution Standard Volume (mL: | 1 | 4 |  | - |  | -
3rd Dilution Standard Final Volume (mL): | 1 | Average: | 4072229 | 5320575.0634 | 5893652.6667 | 5270327.0342
4th Dilution Standard Transfer Volume (mL): | 1 | Mass of RS (mg): | 10.02 |  | 14.64
4th Dilution Standard Final Volume (mL): | 1 | Mass of WRS as free base (mg): | 10.02 |  | 14.64
Standard Dilution Factor | 1000 | Purity correction (mg): | 9.9499 |  | 14.5375
If there are no serial dilutions, or only one dilution, enter 1 in all boxes not used. |  | Concentration (mg/mL): | 0.0099499 |  | 0.014538
|  | Desired Concentration (mg/mL): | 0.013
|  | Desired Weight as free base (mg): | 13
|  | Desired Weight as salt (mg): | 13
|  | Average Normalised Response: | 5295451.0488
|  | RSD: | 0.5867%
|  | n: | 6
Analysis Data | Determination of Content of Active Ingredient in the Sample
Label Claim: | Contains paracetamol 500mg and caffeine 65mg
Each Tablet contains | 65 | Paracetamol 500mg and caffeine 65 mg.
Average Tablet Content Weight (mg): | 656.824
Initial Sample dilution Volume (mL): | 100 |  | Powder Weight (mg) | Injection | Response: | Determined Amt (mg) | % Assay
1st Dilution Sample transfer Volume (mL): | 2 | Assay Smp A | 327.12 | 1 | 5132437 | 63.2479 | 97.3044
1st Dilution Sample Final Volume (mL): | 50 |  |  | 2 | 5330209 | 65.6851 | 101.0539
2nd Dilution Sample Transfer Volume (mL): | 1 |  |  | 3 | 5226257 | 64.404 | 99.0831
2nd Dilution Sample Final Volume (mL): | 1 |  |  | 4 |  | - | -
3rd Dilution Sample Transfer Volume (mL: | 1 | Assay Smp B | 327.5 | 1 | 5175291 | 63.702 | 98.003
3rd Dilution Sample Final Volume (mL): | 1 |  |  | 2 | 5186165 | 63.8358 | 98.209
4th Dilution Sample Transfer Volume (mL): | 1 |  |  | 3 | 5171702 | 63.6578 | 97.9351
4th Dilution Sample Final Volume (mL): | 1 |  |  | 4 |  | - | -
Sample Dilution Factor | 2500 | Assay Smp C | 326.81 | 1 | 5171161 | 63.7855 | 98.1316
Desired Sample Weight (mg): | 328.412 |  |  | 2 | 5172815 | 63.8059 | 98.163
If there are no serial dilutions, or only one dilution, enter 1 in all boxes not used. |  |  |  | 3 | 5145583 | 63.47 | 97.6462
|  |  |  | 4 |  | - | -
[5 empty] | Average: | 63.9549 | 98.3921
[5 empty] | RSD: | 1.126% | 1.126%
[5 empty] | n: | 9 | 9
Comment: | The content of | CAFFEINE |  | in the sample as a percentage of the stated label claim is |  | 9839%
DISSOLUTION: | Determination of Active Ingredient Dissolved
Reference Substance: | CAFFEINE
Code: | C55-1
% age Purity: | 99.3
% Water content: | 0 | If correction for water content is not needed please enter 0
% Purity corrected for water: | 99.3
Mwt of compound in free base form: | 1 | Enter molecular mass of compound in free base form. If salt convertion is NOT needed, enter 1.
Mwt of compound in salt form: | 1 | Enter molecular mass of compound in salt form. If salt convertion is NOT needed, enter 1.
1 mg of salt is equivalent to | 1 | free base
Initial Standard dilution volume (mL): | 100 |  | Standard A |  | Standard B
1st Dilution Standard transfer Volume (mL: | 10 | Injection | Response: | Normalised Response: | Response: | Normalised Response: |  | Std Response Deviation
1st Dilution Standard Final Volume (mL): | 100 | 1 | 4060775 | 5895122.0308 | 5892699 | 5854971.366
2nd Dilution Standard Transfer Volume (mL): | 1 | 2 | 4091996 | 5940446.2866 | 5898349 | 5860585.1923 |  | 1.38%
2nd Dilution Standard Final Volume (mL): | 1 | 3 | 4063916 | 5899681.8939 | 5889910 | 5852200.2224
3rd Dilution Standard Volume (mL: | 1 | 4 |  | - |  | -
3rd Dilution Standard Final Volume (mL): | 1 | Average: | 4072229 | 5911750.0704 | 5893652.6667 | 5855918.9269
4th Dilution Standard Transfer Volume (mL): | 1 | Amt of RS (mg): | 10.02 |  | 14.64
4th Dilution Standard Final Volume (mL): | 1 | Amt of RS as free base (mg): | 10.02 |  | 14.64
Standard Dilution Factor | 1000 | Purity correction: | 9.9499 |  | 14.5375
If there are no serial dilutions, or only one dilution, enter 1 in all boxes not used. |  | Conc (mg/mL): | 0.0099499 |  | 0.014538
|  | Desired Concentration (mg/mL): | 0.014444
|  | Desired Weight as free base (mg): | 14.4444
|  | Desired Weight as salt (mg): | 14.4444
|  | Average Normalised Peak Area: | 5883834.4987
|  | RSD: | 0.5867%
|  | n: | 6
Medium Volume (mL): | 900 | Unit No. | Response: | Amt Released (mg): | %age Released:
1st Dilution Sample transfer Volume (mL: | 10 | 1 | 5291297 | 58.4541 | 89.9294
1st Dilution Sample Final Volume (mL): | 50 | 2 | 5155316 | 56.9519 | 87.6183
2nd Dilution Sample Transfer Volume (mL): | 1 | 3 | 5154365 | 56.9414 | 87.6021
2nd Dilution Sample Final Volume (mL): | 1 | 4 | 5274890 | 58.2729 | 89.6506
3rd Dilution Sample Transfer Volume (mL: | 1 | 5 | 5157370 | 56.9746 | 87.6532
3rd Dilution Sample Final Volume (mL): | 1 | 6 | 5284354 | 58.3774 | 89.8114
4th Dilution Sample Transfer Volume (mL): | 1
4th Dilution Sample Final Volume (mL): | 1 |  | Average: | 57.662 | 88.7108
Sample Dilution Factor | 4500 |  | RSD: | 1.345% | 1.345%
If there are no serial dilutions, or only one dilution, enter 1 in all boxes not used. |  |  | n: | 6 | 6
Range
|  |  | Minimum: | 56.9414 | 87.6021
|  |  | Maximum: | 58.4541 | 89.9294
Comment: | The amount of | CAFFEINE |  | dissolved as a percentage of the stated label claim is |  | 88.7108
| Range: | Minimum | 87.6021 | Maximum | 89.9294
| Name |  |  | Date |  | Signature
Analysed by:
Reviewed By:
0

## sst caffeine u.c
HPLC System Suitability Report
Analysis Data | UNIFORMITY OF CONTENT
Sample(s) | ADOL EXTRA
Reference Substance: | CAFFEINE
% age Purity: | 99.3
Weight (mg): | 31.97
Standard Conc (mg/mL): | 0.6394
2016-02-05 09:55:25
Injection Number | Peak Areas | Theoretical Plates (USP) | Tailing Factor (Assym) | Retention Times (min)
1 | 260583385 | 1784.1 | 1.3 | 4.9
2 | 258992417 | 1789.1 | 1.3 | 4.9
3 | 260283393 | 1792.5 | 1.3 | 4.9
4 | 265112630 | 1797.8 | 1.3 | 4.9
5 | 270176878 | 1837.6 | 1.3 | 4.9
6 | 261239840 | 1798.2 | 1.3 | 4.9
Averages: | 262731423.8333 | 1799.8833 | 1.3 | 4.9
RSD: | 1.596%
n: | 6
Summary: | The RSD of the peak areas for six replicate injections of SST Std is less than 2.0%.
The number of Theoretical Plates (USP) for all peaks is greater than 2000
The Assymetry of all peaks were below 2.0
Analysis Data
Reference Substance:
% age Purity:
Weight (mg):
Standard Conc (mg/mL):
Injection Number
1
2
3
4
5
6
Averages:
RSD: | #DIV/0!
n: | 0
Summary: | The RSD of the peak areas for six replicate injections of SST Std is less than 2.0%.
The number of Theoretical Plates (USP) for all peaks is greater than 2000
The Assymetry of all peaks were below 2.0
| Name |  |  | Date | Signature
Analysed by:
Reviewed By: