## Uniformity
Please enter the required information in the cells highlighted in green
Uniformity of Weight Test Report
Sample Name: |  | GLEMONT - IR 10 TABLETS
Laboratory Ref No: |  | NDQD201602749
Active Ingredient: |  | Montelukast Sodium
Label Claim: |  | Each tablet contains: Montelukast Sodium equivalent to 10 mg Montelukast.
Date Analysis Started: |  | 2016-02-05 10:00:28
Date Analysis Completed: |  | 0
Analysis Data |  | Uniformity of weight
|  | Tablet weight (mg) | % Deviation
|  | 202.33 | -0.3784%
|  | 203.23 | 0.06475%
|  | 203.36 | 0.1288%
|  | 201.43 | -0.8215%
|  | 200.75 | -1.156%
|  | 201.64 | -0.7181%
|  | 207.74 | 2.285%
|  | 200.86 | -1.102%
|  | 204.7 | 0.7885%
|  | 202.96 | -0.06819%
|  | 201.07 | -0.9988%
|  | 202.83 | -0.1322%
|  | 202.63 | -0.2307%
|  | 205.66 | 1.261%
|  | 201.23 | -0.92%
|  | 204.54 | 0.7098%
|  | 200.17 | -1.442%
|  | 201.93 | -0.5753%
|  | 203.05 | -0.02388%
|  | 209.86 | 3.329%
| Total | 4061.97
| Average | 203.0985
| Average | % Deviation from mean
| 203.0985 | -7.5% | 187.8661
|  | 7.5% | 218.3309
| Name |  | Date | Signature
Analysed by:
Reviewed By:

## SST
HPLC System Suitability Report
Analysis Data | Assay and Dissolution
Sample(s) | GLEMONT - IR 10 TABLETS
Reference Substance: | Montelukast sodium
% age Purity: | 98.2
Weight (mg): | 17.4
Standard Conc (mg/mL): | 0.174
Injection Number | Peak Areas | Theoretical Plates (USP) | Tailing Factor (Assym) | Retention Times (min)
1 | 123685092 | 7706.36 | 0.98 | 6.68
2 | 123760084 | 7708.85 | 0.98 | 6.69
3 | 123955010 | 7682.43 | 1 | 6.69
4 | 123982845 | 7702.36 | 1 | 6.7
5 | 123842446 | 7711.29 | 0.99 | 6.7
6 | 123799893 | 7696.1 | 0.99 | 6.7
Averages: | 123837561.6667 | 7701.2317 | 0.99 | 6.6933
RSD: | 0.09249%
n: | 6
Summary: | The RSD of the peak areas for six replicate injections of SST Std is less than 2.0%.
The number of Theoretical Plates (USP) for all peaks is greater than 2000
The Assymetry of all peaks were below 2.0
| Name |  |  | Date | Signature
Analysed by: |  | Dr. Sarah Mwangi |  | 27th May 2016
Reviewed By:

## Montelukast
National Quality Control Laboratory
Laboratory Data Calculation Spreadsheet
Please enter the required information in the cells highlighted in green
Analysis Report
Sample Name: | GLEMONT - IR 10 TABLETS
Laboratory Ref No: | NDQD201602749 | 29
Active Ingredient: | Montelukast Sodium
Label Claim: | Each tablet contains: Montelukast Sodium equivalent to 10 mg Montelukast.
Date Analysis Started: | 2016-05-05
Date Analysis Completed: | 2016-05-27
Analysis Data
Reference Substance: | Montelukast Sodium
Code: | M6-6
% age Purity: | 98.2
% Water content: | 0 | If correction for water content is not needed please enter 0
% Purity corrected for water: | 98.2
Mwt of compound in free base form: | 586.18 | Enter molecular mass of compound in free base form. If salt conversion is NOT needed, enter 1.
Mwt of compound in salt form: | 608.17 | Enter molecular mass of compound in salt form. If salt conversion is NOT needed, enter 1.
1 mg of salt is equivalent to | 0.96384 | free base
Initial Standard dilution volume (mL): | 100 |  | Standard A |  | Standard B
1st Dilution Standard transfer Volume (mL: | 1 | Injection | Response: | Normalised Response: | Response: | Normalised Response: |  | Std Response Deviation
1st Dilution Standard Final Volume (mL): | 1 | 1 | 123859115 | 75207514.0034 | 121553183 | 75588454.526
2nd Dilution Standard Transfer Volume (mL): | 1 | 2 | 123748898 | 75140590.0102 | 121330937 | 75450249.7398 |  | 0.5563%
2nd Dilution Standard Final Volume (mL): | 1 | 3 | 123324464 | 74882872.7966 | 121371438 | 75475435.4891
3rd Dilution Standard Volume (mL: | 1 | 4 |  | - |  | -
3rd Dilution Standard Final Volume (mL): | 1 | Average: | 123644159 | 75076992.2701 | 121418519.3333 | 75504713.2516
4th Dilution Standard Transfer Volume (mL): | 1 | Mass of RS (mg): | 17.4 |  | 16.99
4th Dilution Standard Final Volume (mL): | 1 | Mass of WRS as free base (mg): | 16.7709 |  | 16.3757
Standard Dilution Factor | 100 | Purity correction (mg): | 16.469 |  | 16.0809
If there are no serial dilutions, or only one dilution, enter 1 in all boxes not used. |  | Concentration (mg/mL): | 0.16469 |  | 0.16081
|  | Desired Concentration (mg/mL): | 0.1
|  | Desired Weight as free base (mg): | 10
|  | Desired Weight as salt (mg): | 10.3751
|  | Average Normalised Response: | 75290852.7609
|  | RSD: | 0.3484%
|  | n: | 6
Analysis Data | Determination of Content of Active Ingredient in the Sample
Label Claim:
Each Tablet contains | 10
Average Tablet Content Weight (mg): | 203.0985
Initial Sample dilution Volume (mL): | 100 |  | Powder Weight (mg) | Injection | Response: | Determined Amt (mg) | % Assay
1st Dilution Sample transfer Volume (mL): | 1 | Assay Smp A | 198.9 | 1 | 72458387 | 9.8269 | 98.27%
1st Dilution Sample Final Volume (mL): | 1 |  |  | 2 | 72266441 | 9.8009 | 98.01%
2nd Dilution Sample Transfer Volume (mL): | 1 |  |  | 3 | 72548365 | 9.8391 | 98.39%
2nd Dilution Sample Final Volume (mL): | 1 |  |  | 4 |  | - | -
3rd Dilution Sample Transfer Volume (mL: | 1 | Assay Smp B | 195.55 | 1 | 69930320 | 9.6466 | 96.47%
3rd Dilution Sample Final Volume (mL): | 1 |  |  | 2 | 70070461 | 9.6659 | 96.66%
4th Dilution Sample Transfer Volume (mL): | 1 |  |  | 3 | 70098108 | 9.6697 | 96.7%
4th Dilution Sample Final Volume (mL): | 1 |  |  | 4 |  | - | -
Sample Dilution Factor | 100 | Assay Smp C | 197.59 | 1 | 70892413 | 9.6783 | 96.78%
Desired Sample Weight (mg): | 203.0985 |  |  | 2 | 70813706 | 9.6676 | 96.68%
If there are no serial dilutions, or only one dilution, enter 1 in all boxes not used. |  |  |  | 3 | 70840106 | 9.6712 | 96.71%
|  |  |  | 4 |  | - | -
[5 empty] | Average: | 9.7185 | 97.18%
[5 empty] | RSD: | 0.8125% | 0.8125%
[5 empty] | n: | 9 | 9
Comment: | The content of |  |  | in the sample as a percentage of the stated label claim is |  | 97.18%
DISSOLUTION: | Determination of Active Ingredient Dissolved
Reference Substance: | Montelukast Sodium
Code: | M6-6
% age Purity: | 98.2
% Water content: | 0 | If correction for water content is not needed please enter 0
% Purity corrected for water: | 98.2
Mwt of compound in free base form: | 586.18 | Enter molecular mass of compound in free base form. If salt convertion is NOT needed, enter 1.
Mwt of compound in salt form: | 608.17 | Enter molecular mass of compound in salt form. If salt convertion is NOT needed, enter 1.
1 mg of salt is equivalent to | 0.96384 | free base
Initial Standard dilution volume (mL): | 100 |  | Standard A |  | Standard B
1st Dilution Standard transfer Volume (mL: | 3 | Injection | Response: | Normalised Response: | Response: | Normalised Response: |  | Std Response Deviation
1st Dilution Standard Final Volume (mL): | 25 | 1 | 62253122 | 35000209.2997 | 61666580 | 35507102.8343
2nd Dilution Standard Transfer Volume (mL): | 1 | 2 | 62512247 | 35145895.6355 | 61584924 | 35460085.99 |  | 1.291%
2nd Dilution Standard Final Volume (mL): | 1 | 3 | 62090376 | 34908709.5664 | 61612844 | 35476162.0933
3rd Dilution Standard Volume (mL: | 1 | 4 |  | - |  | -
3rd Dilution Standard Final Volume (mL): | 1 | Average: | 62285248.3333 | 35018271.5005 | 61621449.3333 | 35481116.9725
4th Dilution Standard Transfer Volume (mL): | 1 | Amt of RS (mg): | 17.4 |  | 16.99
4th Dilution Standard Final Volume (mL): | 1 | Amt of RS as free base (mg): | 16.7709 |  | 16.3757
Standard Dilution Factor | 833.3333 | Purity correction: | 16.469 |  | 16.0809
If there are no serial dilutions, or only one dilution, enter 1 in all boxes not used. |  | Conc (mg/mL): | 0.019763 |  | 0.019297
|  | Desired Concentration (mg/mL): | 0.011111
|  | Desired Weight as free base (mg): | 9.2593
|  | Desired Weight as salt (mg): | 9.6066
|  | Average Normalised Peak Area: | 35249694.2365
|  | RSD: | 0.7518%
|  | n: | 6
Medium Volume (mL): | 900 | Capsule No. | Response: | Amt Released (mg): | %age Released:
1st Dilution Sample transfer Volume (mL: | 1 | 1 | 36337019 | 10.3085 | 103.1%
1st Dilution Sample Final Volume (mL): | 1 | 2 | 35336104 | 10.0245 | 100.2%
2nd Dilution Sample Transfer Volume (mL): | 1 | 3 | 35752149 | 10.1425 | 101.4%
2nd Dilution Sample Final Volume (mL): | 1 | 4 | 35456230 | 10.0586 | 100.6%
3rd Dilution Sample Transfer Volume (mL: | 1 | 5 | 35731576 | 10.1367 | 101.4%
3rd Dilution Sample Final Volume (mL): | 1 | 6 | 37168235 | 10.5443 | 105.4%
4th Dilution Sample Transfer Volume (mL): | 1
4th Dilution Sample Final Volume (mL): | 1 |  | Average: | 10.2025 | 102%
Sample Dilution Factor | 900 |  | RSD: | 1.902% | 1.902%
If there are no serial dilutions, or only one dilution, enter 1 in all boxes not used. |  |  | n: | 6 | 6
Comment: | The amount of |  |  | dissolved as a percentage of the stated label claim is |  | 102%
| Name |  |  | Date |  | Signature
Analysed by:
Reviewed By:
5