## SST Sulphamethoxazole
HPLC System Suitability Report
Analysis Data | Assay
Sample(s) | SULFRAN-DS TABLETS
Reference Substance: | Sulphamethoxazole
% age Purity: | 99.58
Weight (mg): | 19.18
Standard Conc (mg/mL): | 0.19099
Injection Number | Peak Areas | Theoretical Plates (USP) | Tailing Factor (Assym) | Retention Times (min) | Resolution (USP)
1 | 138573988 | 6586.64 | 0.94 | 7.84 | 12.83
2 | 139402114 | 6508.67 | 0.94 | 7.85 | 12.8
3 | 140311669 | 6540.07 | 0.92 | 7.86 | 12.87
4 | 140558425 | 6546.84 | 0.92 | 7.86 | 12.88
5 | 140990913 | 6492.94 | 0.93 | 7.86 | 12.85
6 | 141437411 | 6462.47 | 0.94 | 7.86 | 12.83
Averages: | 140212420 | 6522.9383 | 0.93167 | 7.855 | 12.8433
RSD: | 0.7533%
n: | 6
Summary: | The RSD of the peak areas for six replicate injections of SST Std is less than 2.0%.
The number of Theoretical Plates (USP) for all peaks is greater than 2000
The Assymetry of all peaks were below 2.0
Resolution is greater than 5.0
Analysis Data | Dissolution
Reference Substance: | Sulphamethoxazole
% age Purity: | 99.58
Weight (mg): | 48.97
Standard Conc (mg/mL): | 0.19506
Injection Number | Peak Areas | Theoretical Plates (USP) | Tailing Factor (Assym) | Retention Times (min) | Resolution (USP)
1 | 116534485 | 11443.32 | 0.86 | 7.39 | 12.44
2 | 116757073 | 11438.35 | 0.88 | 7.39 | 12.39
3 | 114572089 | 11396.59 | 0.88 | 7.39 | 12.39
4 | 117766233 | 11393.39 | 0.88 | 7.4 | 12.4
5 | 116393464 | 11384.78 | 0.88 | 7.4 | 12.42
6
Averages: | 116404668.8 | 11411.286 | 0.876 | 7.394 | 12.408
RSD: | 0.9938%
n: | 5
Summary: | The RSD of the peak areas for six replicate injections of SST Std is less than 2.0%.
The number of Theoretical Plates (USP) for all peaks is greater than 2000
The Assymetry of all peaks were below 2.0
Resolution is greater than 5.0
| Name |  |  | Date |  | Signature
Analysed by:
Reviewed By:

## SST Trimethoprim
HPLC System Suitability Report
Analysis Data | Assay
Sample(s) | SULFRAN-DS TABLETS
Reference Substance: | Trimethoprim
% age Purity: | 99.66
Weight (mg): | 17.56
Standard Conc (mg/mL): | 0.035001
Injection Number | Peak Areas | Theoretical Plates (USP) | Tailing Factor (Assym) | Retention Times (min)
1 | 10406950 | 5506.17 | 1.29 | 3.98
2 | 10455288 | 5504.57 | 1.27 | 3.98
3 | 10516572 | 5571.27 | 1.29 | 3.98
4 | 10525627 | 5593.13 | 1.26 | 3.98
5 | 10558139 | 5578.94 | 1.26 | 3.98
6 | 10575534 | 5552.26 | 1.26 | 3.98
Averages: | 10506351.6667 | 5551.0567 | 1.2717 | 3.98
RSD: | 0.6084%
n: | 6
Summary: | The RSD of the peak areas for six replicate injections of SST Std is less than 2.0%.
The number of Theoretical Plates (USP) for all peaks is greater than 2000
The Assymetry of all peaks were below 2.0
Analysis Data | Dissolution
Reference Substance: | Trimethoprim
% age Purity: | 99.66
Weight (mg): | 22.49
Standard Conc (mg/mL): | 0.035862
Injection Number | Peak Areas | Theoretical Plates (USP) | Tailing Factor (Assym) | Retention Times (min)
1 | 7806060 | 6816.43 | 1.37 | 4.36
2 | 7816493 | 6746.02 | 1.34 | 4.36
3 | 7670809 | 6784.5 | 1.35 | 4.36
4 | 7805743 | 6782.79 | 1.34 | 4.36
5 | 7803248 | 6830.18 | 1.36 | 4.36
6
Averages: | 7780470.6 | 6791.984 | 1.352 | 4.36
RSD: | 0.7906%
n: | 5 |  | h
Summary: | The RSD of the peak areas for six replicate injections of SST Std is less than 2.0%.
The number of Theoretical Plates (USP) for all peaks is greater than 2000
The Assymetry of all peaks were below 2.0
| Name |  |  | Date | Signature
Analysed by:
Reviewed By:

## Uniformity
Please enter the required information in the cells highlighted in green
Uniformity of Weight Test Report
Sample Name: |  | SULFRAN-DS TABLETS
Laboratory Ref No: |  | NDQD201602751
Active Ingredient: |  | Sulfamethoxazole BP & Trimethoprim BP
Label Claim: |  | Each tablet contains: Sulphamethoxazole B.P 800 mg and Trimethoprim B.P 160 mg.
Date Analysis Started: |  | 2016-02-18 12:38:09
Date Analysis Completed: |  | #REF!
Analysis Data |  | Uniformity of weight
|  | Tablet weight (mg) | % Deviation
|  | 1034.84 | -1.122%
|  | 1048.56 | 0.1891%
|  | 1049.77 | 0.3047%
|  | 1044.18 | -0.2294%
|  | 1071.15 | 2.348%
|  | 1052.93 | 0.6066%
|  | 1043.18 | -0.325%
|  | 1038.43 | -0.7788%
|  | 1046.21 | -0.03545%
|  | 1032.48 | -1.347%
|  | 1036.28 | -0.9843%
|  | 1057.42 | 1.036%
|  | 1052.16 | 0.5331%
|  | 1055.82 | 0.8828%
|  | 1041.19 | -0.5151%
|  | 1042.47 | -0.3928%
|  | 1039.95 | -0.6336%
|  | 1038.45 | -0.7769%
|  | 1052.11 | 0.5283%
|  | 1054.04 | 0.7127%
| Total | 20931.62
| Average | 1046.581
| Average | % Deviation from mean
| 1046.581 | -5% | 994.252
|  | 5% | 1098.9101
| Name |  | Date | Signature
Analysed by:
Reviewed By:

## SULPHAMETHOXAZOLE
National Quality Control Laboratory
Laboratory Data Calculation Spreadsheet
Please enter the required information in the cells highlighted in green
Analysis Report
Sample Name: | SULFRAN-DS TABLETS
Laboratory Ref No: | NDQD201602751 | 29
Active Ingredient: | Sulfamethoxazole BP & Trimethoprim BP
Label Claim: | Each tablet contains: Sulphamethoxazole B.P 800 mg and Trimethoprim B.P 160 mg.
Date Analysis Started: | 11th March 2016
Date Analysis Completed: | 22nd March 2016
Analysis Data
Reference Substance: | Sulphamethoxazole
Code: | NQCL/WRS/S12-2
% age Purity: | 99.58
% Water content: | 0 | If correction for water content is not needed please enter 0
% Purity corrected for water: | 99.58
Mwt of compound in free base form: | 1 | Enter molecular mass of compound in free base form. If salt conversion is NOT needed, enter 1.
Mwt of compound in salt form: | 1 | Enter molecular mass of compound in salt form. If salt conversion is NOT needed, enter 1.
1 mg of salt is equivalent to | 1 | free base
Initial Standard dilution volume (mL): | 50 |  | Standard A |  | Standard B
1st Dilution Standard transfer Volume (mL: | 10 | Injection | Response: | Normalised Response: | Response: | Normalised Response: |  | Std Response Deviation
1st Dilution Standard Final Volume (mL): | 20 | 1 | 143613996 | 120308420.287 | 148838748 | 124490583.9299
2nd Dilution Standard Transfer Volume (mL): | 1 | 2 | 143819663 | 120480711.7945 | 148408629 | 124130827.0373 |  | 3.536%
2nd Dilution Standard Final Volume (mL): | 1 | 3 | 143343393 | 120081730.5467 | 149434557 | 124988926.0035
3rd Dilution Standard Volume (mL: | 1 | 4 |  | - |  | -
3rd Dilution Standard Final Volume (mL): | 1 | Average: | 143592350.6667 | 120290287.5428 | 148893978 | 124536778.9902
4th Dilution Standard Transfer Volume (mL): | 1 | Mass of RS (mg): | 19.18 |  | 19.21
4th Dilution Standard Final Volume (mL): | 1 | Mass of WRS as free base (mg): | 19.18 |  | 19.21
Standard Dilution Factor | 100 | Purity correction (mg): | 19.0994 |  | 19.1293
If there are no serial dilutions, or only one dilution, enter 1 in all boxes not used. |  | Concentration (mg/mL): | 0.19099 |  | 0.19129
|  | Desired Concentration (mg/mL): | 0.16
|  | Desired Weight as free base (mg): | 16
|  | Desired Weight as salt (mg): | 16
|  | Average Normalised Response: | 122413533.2665
|  | RSD: | 1.916%
|  | n: | 6
Analysis Data | Determination of Content of Active Ingredient in the Sample
Label Claim: | Each tablet contains: Sulphamethoxazole B.P 800 mg and Trimethoprim B.P 160 mg.
Each Tablet contains | 800 | Sulfamethoxazole BP & Trimethoprim BP
Average Tablet Content Weight (mg): | 1046.581
Initial Sample dilution Volume (mL): | 100 |  | Powder Weight (mg) | Injection | Response: | Determined Amt (mg) | % Assay
1st Dilution Sample transfer Volume (mL): | 5 | Assay Smp A | 217.4 | 1 | 121981305 | 767.5331 | 95.94%
1st Dilution Sample Final Volume (mL): | 50 |  |  | 2 | 121871816 | 766.8442 | 95.86%
2nd Dilution Sample Transfer Volume (mL): | 1 |  |  | 3 | 121822067 | 766.5312 | 95.82%
2nd Dilution Sample Final Volume (mL): | 1 |  |  | 4 |  | - | -
3rd Dilution Sample Transfer Volume (mL: | 1 | Assay Smp B | 213.64 | 1 | 121344978 | 776.9671 | 97.12%
3rd Dilution Sample Final Volume (mL): | 1 |  |  | 2 | 121680769 | 779.1172 | 97.39%
4th Dilution Sample Transfer Volume (mL): | 1 |  |  | 3 | 121384720 | 777.2216 | 97.15%
4th Dilution Sample Final Volume (mL): | 1 |  |  | 4 |  | - | -
Sample Dilution Factor | 1000 | Assay Smp C | 220.58 | 1 | 122604279 | 760.3313 | 95.04%
Desired Sample Weight (mg): | 209.3162 |  |  | 2 | 122530856 | 759.876 | 94.98%
If there are no serial dilutions, or only one dilution, enter 1 in all boxes not used. |  |  |  | 3 | 122403461 | 759.086 | 94.89%
|  |  |  | 4 |  | - | -
[5 empty] | Average: | 768.1675 | 96.02%
[5 empty] | RSD: | 1.026% | 1.026%
[5 empty] | n: | 9 | 9
Comment: | The content of | Sulfamethoxazole BP & Trimethoprim BP |  | in the sample as a percentage of the stated label claim is |  | 96.02%
DISSOLUTION: | Determination of Active Ingredient Dissolved
Reference Substance: | Sulphamethoxazole
Code: | NQCL/WRS/S12-2
% age Purity: | 99.58
% Water content: | 0 | If correction for water content is not needed please enter 0
% Purity corrected for water: | 99.58
Mwt of compound in free base form: | 1 | Enter molecular mass of compound in free base form. If salt convertion is NOT needed, enter 1.
Mwt of compound in salt form: | 1 | Enter molecular mass of compound in salt form. If salt convertion is NOT needed, enter 1.
1 mg of salt is equivalent to | 1 | free base
Initial Standard dilution volume (mL): | 50 |  | Standard A |  | Standard B
1st Dilution Standard transfer Volume (mL: | 10 | Injection | Response: | Normalised Response: | Response: | Normalised Response: |  | Std Response Deviation
1st Dilution Standard Final Volume (mL): | 50 | 1 | 114211386 | 104093750.8292 | 87837048 | 104458678.488
2nd Dilution Standard Transfer Volume (mL): | 1 | 2 | 116052689 | 105771938.4636 | 88443545 | 105179944.4751 |  | 0.7852%
2nd Dilution Standard Final Volume (mL): | 1 | 3 | 114323278 | 104195730.6613 | 90512746 | 107640705.7018
3rd Dilution Standard Volume (mL: | 1 | 4 |  | - |  | -
3rd Dilution Standard Final Volume (mL): | 1 | Average: | 114862451 | 104687139.9847 | 88931113 | 105759776.2216
4th Dilution Standard Transfer Volume (mL): | 1 | Amt of RS (mg): | 48.97 |  | 37.53
4th Dilution Standard Final Volume (mL): | 1 | Amt of RS as free base (mg): | 48.97 |  | 37.53
Standard Dilution Factor | 250 | Purity correction: | 48.7643 |  | 37.3724
If there are no serial dilutions, or only one dilution, enter 1 in all boxes not used. |  | Conc (mg/mL): | 0.19506 |  | 0.14949
|  | Desired Concentration (mg/mL): | 0.17778
|  | Desired Weight as free base (mg): | 44.4444
|  | Desired Weight as salt (mg): | 44.4444
|  | Average Normalised Peak Area: | 105223458.1032
|  | RSD: | 1.28%
|  | n: | 6
Medium Volume (mL): | 900 | Capsule No. | Response: | Amt Released (mg): | %age Released:
1st Dilution Sample transfer Volume (mL: | 10 | 1 | 106745169 | 811.5694 | 101.4%
1st Dilution Sample Final Volume (mL): | 50 | 2 | 107083077 | 814.1384 | 101.8%
2nd Dilution Sample Transfer Volume (mL): | 1 | 3 | 105301975 | 800.597 | 100.1%
2nd Dilution Sample Final Volume (mL): | 1 | 4 | 105646416 | 803.2157 | 100.4%
3rd Dilution Sample Transfer Volume (mL: | 1 | 5 | 105125825 | 799.2577 | 99.91%
3rd Dilution Sample Final Volume (mL): | 1 | 6 | 106208815 | 807.4915 | 100.9%
4th Dilution Sample Transfer Volume (mL): | 1
4th Dilution Sample Final Volume (mL): | 1 |  | Average: | 806.0449 | 100.8%
Sample Dilution Factor | 4500 |  | RSD: | 0.7482% | 0.7482%
If there are no serial dilutions, or only one dilution, enter 1 in all boxes not used. |  |  | n: | 6 | 6
Comment: | The amount of | Sulfamethoxazole BP & Trimethoprim BP |  | dissolved as a percentage of the stated label claim is |  | 100.8%
| Name |  |  | Date |  | Signature
Analysed by:
Reviewed By:
5

## TRIMETHOPRIM
National Quality Control Laboratory
Laboratory Data Calculation Spreadsheet
Please enter the required information in the cells highlighted in green
Analysis Report
Sample Name: | SULFRAN-DS TABLETS
Laboratory Ref No: | NDQD201602751 | 29
Active Ingredient: | Sulfamethoxazole BP & Trimethoprim BP
Label Claim: | Each tablet contains: Sulphamethoxazole B.P 800 mg and Trimethoprim B.P 160 mg.
Date Analysis Started: | 11th March 2016
Date Analysis Completed: | 22nd March 2016
Analysis Data
Reference Substance: | Trimethoprim
Code: | NQCL/WRS/T7-2
% age Purity: | 99.66
% Water content: | 0 | If correction for water content is not needed please enter 0
% Purity corrected for water: | 99.66
Mwt of compound in free base form: | 1 | Enter molecular mass of compound in free base form. If salt conversion is NOT needed, enter 1.
Mwt of compound in salt form: | 1 | Enter molecular mass of compound in salt form. If salt conversion is NOT needed, enter 1.
1 mg of salt is equivalent to | 1 | free base
Initial Standard dilution volume (mL): | 50 |  | Standard A |  | Standard B
1st Dilution Standard transfer Volume (mL: | 2 | Injection | Response: | Normalised Response: | Response: | Normalised Response: |  | Std Response Deviation
1st Dilution Standard Final Volume (mL): | 20 | 1 | 10703733 | 9786104.6465 | 11267145 | 9581003.3776
2nd Dilution Standard Transfer Volume (mL): | 1 | 2 | 10711130 | 9792867.5035 | 11228730 | 9548337.2279 |  | 2.179%
2nd Dilution Standard Final Volume (mL): | 1 | 3 | 10672499 | 9757548.3295 | 11304349 | 9612639.7548
3rd Dilution Standard Volume (mL: | 1 | 4 |  | - |  | -
3rd Dilution Standard Final Volume (mL): | 1 | Average: | 10695787.3333 | 9778840.1598 | 11266741.3333 | 9580660.1201
4th Dilution Standard Transfer Volume (mL): | 1 | Mass of RS (mg): | 17.56 |  | 18.88
4th Dilution Standard Final Volume (mL): | 1 | Mass of WRS as free base (mg): | 17.56 |  | 18.88
Standard Dilution Factor | 500 | Purity correction (mg): | 17.5003 |  | 18.8158
If there are no serial dilutions, or only one dilution, enter 1 in all boxes not used. |  | Concentration (mg/mL): | 0.035001 |  | 0.037632
|  | Desired Concentration (mg/mL): | 0.032
|  | Desired Weight as free base (mg): | 16
|  | Desired Weight as salt (mg): | 16
|  | Average Normalised Response: | 9679750.14
|  | RSD: | 1.147%
|  | n: | 6
Analysis Data | Determination of Content of Active Ingredient in the Sample
Label Claim: | Each tablet contains: Sulphamethoxazole B.P 800 mg and Trimethoprim B.P 160 mg.
Each Tablet contains | 160 | Sulfamethoxazole BP & Trimethoprim BP
Average Tablet Content Weight (mg): | 1046.581
Initial Sample dilution Volume (mL): | 100 |  | Powder Weight (mg) | Injection | Response: | Determined Amt (mg) | % Assay
1st Dilution Sample transfer Volume (mL): | 5 | Assay Smp A | 217.4 | 1 | 9723435 | 154.7458 | 96.72%
1st Dilution Sample Final Volume (mL): | 50 |  |  | 2 | 9727561 | 154.8115 | 96.76%
2nd Dilution Sample Transfer Volume (mL): | 1 |  |  | 3 | 9729082 | 154.8357 | 96.77%
2nd Dilution Sample Final Volume (mL): | 1 |  |  | 4 |  | - | -
3rd Dilution Sample Transfer Volume (mL: | 1 | Assay Smp B | 213.64 | 1 | 9608436 | 155.6069 | 97.25%
3rd Dilution Sample Final Volume (mL): | 1 |  |  | 2 | 9653069 | 156.3297 | 97.71%
4th Dilution Sample Transfer Volume (mL): | 1 |  |  | 3 | 9627054 | 155.9084 | 97.44%
4th Dilution Sample Final Volume (mL): | 1 |  |  | 4 |  | - | -
Sample Dilution Factor | 1000 | Assay Smp C | 220.58 | 1 | 9693066 | 152.0385 | 95.02%
Desired Sample Weight (mg): | 209.3162 |  |  | 2 | 9707317 | 152.2621 | 95.16%
If there are no serial dilutions, or only one dilution, enter 1 in all boxes not used. |  |  |  | 3 | 9706174 | 152.2442 | 95.15%
|  |  |  | 4 |  | - | -
[5 empty] | Average: | 154.3092 | 96.44%
[5 empty] | RSD: | 1.091% | 1.091%
[5 empty] | n: | 9 | 9
Comment: | The content of | Sulfamethoxazole BP & Trimethoprim BP |  | in the sample as a percentage of the stated label claim is |  | 96.44%
DISSOLUTION: | Determination of Active Ingredient Dissolved
Reference Substance: | Trimethoprim
Code: | NQCL/WRS/T7-2
% age Purity: | 99.66
% Water content: | 0 | If correction for water content is not needed please enter 0
% Purity corrected for water: | 99.66
Mwt of compound in free base form: | 1 | Enter molecular mass of compound in free base form. If salt convertion is NOT needed, enter 1.
Mwt of compound in salt form: | 1 | Enter molecular mass of compound in salt form. If salt convertion is NOT needed, enter 1.
1 mg of salt is equivalent to | 1 | free base
Initial Standard dilution volume (mL): | 50 |  | Standard A |  | Standard B
1st Dilution Standard transfer Volume (mL: | 4 | Injection | Response: | Normalised Response: | Response: | Normalised Response: |  | Std Response Deviation
1st Dilution Standard Final Volume (mL): | 50 | 1 | 7690758 | 7625113.1719 | 8918359 | 7707825.0375
2nd Dilution Standard Transfer Volume (mL): | 1 | 2 | 7809143 | 7742487.6912 | 8979951 | 7761056.8439 |  | 2.039%
2nd Dilution Standard Final Volume (mL): | 1 | 3 | 7712842 | 7647008.6729 | 9204143 | 7954818.1301
3rd Dilution Standard Volume (mL: | 1 | 4 |  | - |  | -
3rd Dilution Standard Final Volume (mL): | 1 | Average: | 7737581 | 7671536.512 | 9034151 | 7807900.0039
4th Dilution Standard Transfer Volume (mL): | 1 | Amt of RS (mg): | 22.49 |  | 25.8
4th Dilution Standard Final Volume (mL): | 1 | Amt of RS as free base (mg): | 22.49 |  | 25.8
Standard Dilution Factor | 625 | Purity correction: | 22.4135 |  | 25.7123
If there are no serial dilutions, or only one dilution, enter 1 in all boxes not used. |  | Conc (mg/mL): | 0.035862 |  | 0.04114
|  | Desired Concentration (mg/mL): | 0.035556
|  | Desired Weight as free base (mg): | 22.2222
|  | Desired Weight as salt (mg): | 22.2222
|  | Average Normalised Peak Area: | 7739718.2579
|  | RSD: | 1.523%
|  | n: | 6
Medium Volume (mL): | 900 | Capsule No. | Response: | Amt Released (mg): | %age Released:
1st Dilution Sample transfer Volume (mL: | 10 | 1 | 7866946 | 162.6301 | 101.6%
1st Dilution Sample Final Volume (mL): | 50 | 2 | 8000979 | 165.4009 | 103.4%
2nd Dilution Sample Transfer Volume (mL): | 1 | 3 | 7910413 | 163.5287 | 102.2%
2nd Dilution Sample Final Volume (mL): | 1 | 4 | 7941642 | 164.1743 | 102.6%
3rd Dilution Sample Transfer Volume (mL: | 1 | 5 | 8110610 | 167.6673 | 104.8%
3rd Dilution Sample Final Volume (mL): | 1 | 6 | 8084806 | 167.1339 | 104.5%
4th Dilution Sample Transfer Volume (mL): | 1
4th Dilution Sample Final Volume (mL): | 1 |  | Average: | 165.0892 | 103.2%
Sample Dilution Factor | 4500 |  | RSD: | 1.219% | 1.219%
If there are no serial dilutions, or only one dilution, enter 1 in all boxes not used. |  |  | n: | 6 | 6
Comment: | The amount of | Sulfamethoxazole BP & Trimethoprim BP |  | dissolved as a percentage of the stated label claim is |  | 103.2%
| Name |  |  | Date |  | Signature
Analysed by:
Reviewed By:
5