## SST
HPLC System Suitability Report
Analysis Data | Assay & Dissolutrion, RITONAVIR
Sample(s) | Aluvia Tablets & Ritonavir/ Lopinavir Oral Pellets Capsules
Reference Substance: | Ritonavir
% age Purity: | 99.3
Weight (mg): | 20.95
Standard Conc (mg/mL): | 0.02095
Injection Number | Peak Areas | Theoretical Plates (USP) | Tailing Factor (Assym) | Retention Times (min)
1 | 7988169 | 6671 | 1.06 | 7
2 | 8016589 | 6695 | 1.06 | 7
3 | 8008111 | 6687 | 1.05 | 7.02
4 | 7989116 | 6734 | 1.06 | 7.02
5 | 7970973 | 6763 | 1.06 | 7.05
6 | 7934778 | 6676 | 1.04 | 7.02
Averages: | 7984622.6667 | 6704.3333 | 1.055 | 7.0183
RSD: | 0.3663%
n: | 6
Summary: | The RSD of the peak areas for six replicate injections of SST Std is NMT 2.0%.
The number of Theoretical Plates (USP) for all peaks is NLT 3000
The Assymetry of all peaks is NLT 0.8 & NMT 2.0
The Resolution between Lopinavir & Ritonavir peaks is NLT 1.5
Analysis Data | Assay & Dissolutrion, LOPINAVIR
Reference Substance: | Lopinavir
% age Purity: | 98.9
Weight (mg): | 83.85
Standard Conc (mg/mL): | 0.08385
Injection Number | Peak Areas | Theoretical Plates (USP) | Tailing Factor (Assym) | Retention Times (min)
1 | 42649135 | 7340 | 1.06 | 8.25
2 | 42757443 | 7337 | 1.07 | 8.25
3 | 42664537 | 7368 | 1.07 | 8.26
4 | 42597829 | 7401 | 1.05 | 8.27
5 | 42630856 | 7382 | 1.06 | 8.3
6 | 42356694 | 7337 | 1.06 | 8.27
Averages: | 42609415.6667 | 7360.8333 | 1.0617 | 8.2667
RSD: | 0.3166%
n: | 6
Summary: | The RSD of the peak areas for six replicate injections of SST Std is NMT 2.0%.
The number of Theoretical Plates (USP) for all peaks is NLT 3000
The Assymetry of all peaks is NLT 0.8 & NMT 2.0
The Resolution between Lopinavir & Ritonavir peaks is NLT 1.5
| Name |  |  | Date | Signature
Analysed by:
Reviewed By:

## Uniformity
Please enter the required information in the cells highlighted in green
Uniformity of Weight Test Report
Sample Name: |  | LOPINAVIR/ RITONAVIR ORAL PELLETS 40 mg/10 mg CAPSULES
Laboratory Ref No: |  | NDQD201602760
Active Ingredient: |  | Lopinavir & Ritonavir
Label Claim: |  | Each capsule contains Lopinavir 400 mg, Ritonavir 10 mg
Date Analysis Started: |  | 2016-02-18 14:28:34
Date Analysis Completed: |  | 2016-05-11 15:12:43
Analysis Data |  | Uniformity of weight
Capsule No. | Intact Capsule (mg) | Empty Shell (mg) | Capsule Content (mg) | % Deviation
1 | 295.3 | 73.3 | 222 | 1.453%
2 | 295.8 | 75.4 | 220.4 | 0.7221%
3 | 295.6 | 75.5 | 220.1 | 0.585%
4 | 291 | 73.2 | 217.8 | -0.4661%
5 | 283.9 | 74.8 | 209.1 | -4.442%
6 | 294.4 | 72.4 | 222 | 1.453%
7 | 291.1 | 71.3 | 219.8 | 0.4479%
8 | 296.1 | 76.9 | 219.2 | 0.1737%
9 | 293.6 | 72.9 | 220.7 | 0.8592%
10 | 293.3 | 74.3 | 219 | 0.08226%
11 | 291.4 | 74.1 | 217.3 | -0.6946%
12 | 293.9 | 73.1 | 220.8 | 0.9049%
13 | 295.7 | 74.8 | 220.9 | 0.9506%
14 | 294.5 | 74.8 | 219.7 | 0.4022%
15 | 278.8 | 71 | 207.8 | -5.036%
16 | 290 | 72.7 | 217.3 | -0.6946%
17 | 293.5 | 74.5 | 219 | 0.08226%
18 | 296.2 | 75 | 221.2 | 1.088%
19 | 294 | 72.9 | 221.1 | 1.042%
20 | 295.2 | 74 | 221.2 | 1.088%
Total | 5853.3 | 1476.9 | 4376.4
Average | 292.665 | 73.845 | 218.82
| Average | % Deviation from mean
| 218.82 | -10% | 196.938
|  | 10% | 240.702
| Name |  |  | Date | Signature
Analysed by:
Reviewed By:

## Lopinavir
National Quality Control Laboratory
Laboratory Data Calculation Spreadsheet
Please enter the required information in the cells highlighted in green
Analysis Report
Sample Name: | LOPINAVIR/ RITONAVIR ORAL PELLETS 40 mg/10 mg CAPSULES
Laboratory Ref No: | NDQD201602760 | 11
Active Ingredient: | Lopinavir
Label Claim: | Each capsule contains Lopinavir 40 mg, Ritonavir 10 mg
Date Analysis Started:
Date Analysis Completed:
Analysis Data
Reference Substance: | Lopinavir
Code: | L20-3
% age Purity: | 98.9
% Water content: | 0 | If correction for water content is NOT needed please enter 0
% Purity corrected for water: | 98.9
Mwt of compound in free base form: | 1 | Enter molecular mass of compound in free base form. If salt conversion is NOT needed, enter 1.
Mwt of compound in salt form: | 1 | Enter molecular mass of compound in salt form. If salt conversion is NOT needed, enter 1.
1 mg of salt is equivalent to | 1 | free base
Initial Standard dilution (mL): | 50 |  | Standard A |  | Standard B
1st Dilution Standard transfer Volume (mL: | 5 | Injection | Response: | Normalised Response: | Response: | Normalised Response:
1st Dilution Standard Final Volume (mL): | 100 | 1 | 42685284 | 41178337.0203 | 42333710 | 40741996.5847
2nd Dilution Standard Transfer Volume (mL): | 1 | 2 | 42555454 | 41053090.4951 | 42341071 | 40749080.817
2nd Dilution Standard Final Volume (mL): | 1 | 3 | 42560679 | 41058131.0335 | 42404259 | 40809892.9991
3rd Dilution Standard Volume (mL: | 1 | 4 |  | - |  | -
3rd Dilution Standard Final Volume (mL): | 1 | Average: | 42600472.3333 | 41096519.5163 | 42359680 | 40766990.1336
4th Dilution Standard Transfer Volume (mL): | 1 | Mass of RS (mg): | 83.85 |  | 84.05
4th Dilution Standard Final Volume (mL): | 1 | Mass of WRS as free base (mg): | 83.85 |  | 84.05
Standard Dilution Factor | 1000 | Purity correction (mg): | 82.9276 |  | 83.1255
If there are no serial dilutions, or only one dilution, enter 1 in all boxes not used. |  | Concentration (mg/mL): | 0.082928 |  | 0.083125
|  | Desired Concetration (mg/mL): | 0.08
|  | Desired Weight as free base (mg): | 80
|  | Desired Weight as salt (mg): | 80
|  | Average Normalised Response: | 40931754.8249
|  | RSD: | 0.458%
|  | n: | 6
Analysis Data | Determination of Content of Active Ingredient in the Sample
Label Claim: | Each capsule contains Lopinavir 40 mg, Ritonavir 10 mg
Each Tablet contains | 40 | Lopinavir
Average Tablet Content Weight (mg): | 218.82
Initial Sample dilution (mL): | 50 |  | Powder Weight (mg) | Injection | Response: | Determined Amt (mg) | % Assay
1st Dilution Sample transfer Volume (mL: | 5 | Assay Smp A | 213.4 | 1 | 40982035 | 41.0663 | 102.7%
1st Dilution Sample Final Volume (mL): | 50 |  |  | 2 | 41087267 | 41.1718 | 102.9%
2nd Dilution Sample Transfer Volume (mL): | 1 |  |  | 3 | 41023158 | 41.1075 | 102.8%
2nd Dilution Sample Final Volume (mL): | 1 |  |  | 4 |  | - | -
3rd Dilution Sample Transfer Volume (mL: | 1 | Assay Smp B | 210.59 | 1 | 40409494 | 41.0329 | 102.6%
3rd Dilution Sample Final Volume (mL): | 1 |  |  | 2 | 40525273 | 41.1505 | 102.9%
4th Dilution Sample Transfer Volume (mL): | 1 |  |  | 3 | 40513047 | 41.1381 | 102.8%
4th Dilution Sample Final Volume (mL): | 1 |  |  | 4 |  | - | -
Sample Dilution Factor | 500 | Assay Smp C | 204.5 | 1 | 39491162 | 41.2946 | 103.2%
Desired Sample Weight (mg) | 218.82 |  |  | 2 | 39427075 | 41.2276 | 103.1%
If there are no serial dilutions, or only one dilution, enter 1 in all boxes not used. |  |  |  | 3 | 39400860 | 41.2002 | 103%
|  |  |  | 4 |  | - | -
[6 empty] | Average: | 102.9%
[6 empty] | RSD: | 0.1967%
[6 empty] | n: | 9
Comment | The content of | Lopinavir |  | in the sample as a percentage of the stated label claim is |  | 102.9%
DISSOLUTION: | Determination of Active Ingredient Dissolved
Reference Substance: | Lopinavir
Code: | L20-3
% age Purity: | 98.9
% Water content: | 0 | If correction for water content is NOT needed please enter 0
% Purity corrected for water: | 98.9
Mwt of compound in free base form: | 1 | Enter molecular mass of compound in free base form. If salt conversion is NOT needed, enter 1.
Mwt of compound in salt form: | 1 | Enter molecular mass of compound in salt form. If salt conversion is NOT needed, enter 1.
1 mg of salt is equivalent to | 1 | free base
Initial Standard dilution (mL): | 50 |  | Standard A |  | Standard B
1st Dilution Standard transfer Volume (mL: | 5 | Injection | Response: | Normalised Response: | Response: | Normalised Response:
1st Dilution Standard Final Volume (mL): | 100 | 1 | 42685284 | 41178337.0203 | 42333710 | 40741996.5847
2nd Dilution Standard Transfer Volume (mL): | 1 | 2 | 42555454 | 41053090.4951 | 42341071 | 40749080.817
2nd Dilution Standard Final Volume (mL): | 1 | 3 | 42560679 | 41058131.0335 | 42404259 | 40809892.9991
3rd Dilution Standard Volume (mL: | 1 | 4 |  | - |  | -
3rd Dilution Standard Final Volume (mL): | 1 | Average: | 42600472.3333 | 41096519.5163 | 42359680 | 40766990.1336
4th Dilution Standard Transfer Volume (mL): | 1 | Mass of RS (mg): | 83.85 |  | 84.05
4th Dilution Standard Final Volume (mL): | 1 | Mass of WRS as free base (mg): | 83.85 |  | 84.05
Standard Dilution Factor | 1000 | Purity correction (mg): | 82.9276 |  | 83.1255
If there are no serial dilutions, or only one dilution, enter 1 in all boxes not used. |  | Concentration (mg/mL): | 0.082928 |  | 0.083125
|  | Desired Concetration (mg/mL): | 0.08
|  | Desired Weight as free base (mg): | 80
|  | Desired Weight as salt (mg): | 80
|  | Average Normalised Peak Area: | 40931754.8249
|  | RSD: | 0.458%
|  | n: | 6
Medium Volume (mL): | 500 | tablet No. | Response: | Amt Released (mg): | %age Released:
1st Dilution Sample transfer Volume (mL: | 1 | 1 | 38228445 | 37.3582 | 93.4%
1st Dilution Sample Final Volume (mL): | 1 | 2 | 39526263 | 38.6265 | 96.57%
2nd Dilution Sample Transfer Volume (mL): | 1 | 3 | 34197200 | 33.4187 | 83.55%
2nd Dilution Sample Final Volume (mL): | 1 | 4 | 40745669 | 39.8182 | 99.55%
3rd Dilution Sample Transfer Volume (mL: | 1 | 5 | 37436461 | 36.5843 | 91.46%
3rd Dilution Sample Final Volume (mL): | 1 | 6 | 36710624 | 35.875 | 89.69%
4th Dilution Sample Transfer Volume (mL): | 1
4th Dilution Sample Final Volume (mL): | 1 |  |  | Average: | 92.37%
Sample Dilution Factor | 500 |  |  | RSD: | 6.048%
If there are no serial dilutions, or only one dilution, enter 1 in all boxes not used. |  |  |  | n: | 6
Analysis Data: | Repeat Determination of Active Ingredient Dissolved
Reference Substance: | Lopinavir
Code: | L20-3
% age Purity: | 98.9
% Water content: | 0 | If correction for water content is not needed please enter 0
% Purity corrected for water: | 98.9
Mwt of compound in free base form: | 1 | Enter molecular mass of compound in free base form. If salt conversion is NOT needed, enter 1.
Mwt of compound in salt form: | 1 | Enter molecular mass of compound in salt form. If salt conversion is NOT needed, enter 1.
1 mg of salt is equivalent to | 1 | free base
Initial Standard dilution (mL): | 50 |  | Standard A |  | Standard B
1st Dilution Standard transfer Volume (mL: | 5 | Inj | Response: | Normalised Response: | Response: | Normalised Response:
1st Dilution Standard Final Volume (mL): | 25 | 1 | 43801110 | 41624324.3346 | 41394231 | 41771089.7719
2nd Dilution Standard Transfer Volume (mL): | 1 | 2 | 43676320 | 41505736.0286 | 41773879 | 42154194.1395
2nd Dilution Standard Final Volume (mL): | 1 | 3 | 43774296 | 41598842.9111 | 41363160 | 41739735.8973
3rd Dilution Standard Volume (mL: | 1 | 4 |  | - |  | -
3rd Dilution Standard Final Volume (mL): | 1 | Average: | 43750575.3333 | 41576301.0915 | 41510423.3333 | 41888339.9362
4th Dilution Standard Transfer Volume (mL): | 1 | Amt of RS (mg): | 21.28 |  | 20.04
4th Dilution Standard Final Volume (mL): | 1 | Amt of RS as free base (mg): | 21.28 |  | 20.04
Standard Dilution Factor | 250 | Purity correction: | 21.0459 |  | 19.8196
If there are no serial dilutions, or only one dilution, enter 1 in all boxes not used. |  | Conc (mg/mL): | 0.084184 |  | 0.079278
|  | Desired Concetration (mg/mL): | 0.08
|  | Desired Weight as free base (mg): | 20
|  | Desired Weight as salt (mg): | 20
|  | Average Normalised Peak Area: | 41732320.5138
|  | RSD: | 0.5468%
|  | n: | 6
Medium Volume (mL): | 500 | tablet No. | Response: | Amt Released (mg): | %age Released:
1st Dilution Sample transfer Volume (mL: | 1 | 1 | 36634513 | 35.1138 | 87.78%
1st Dilution Sample Final Volume (mL): | 1 | 2 | 34798764 | 33.3543 | 83.39%
2nd Dilution Sample Transfer Volume (mL): | 1 | 3 | 37346702 | 35.7964 | 89.49%
2nd Dilution Sample Final Volume (mL): | 1 | 4 | 36467893 | 34.9541 | 87.39%
3rd Dilution Sample Transfer Volume (mL: | 1 | 5 | 37488553 | 35.9324 | 89.83%
3rd Dilution Sample Final Volume (mL): | 1 | 6 | 36389139 | 34.8786 | 87.2%
4th Dilution Sample Transfer Volume (mL): | 1
4th Dilution Sample Final Volume (mL): | 1 |  |  | Average: | 87.51%
Sample Dilution Factor | 500 |  |  | RSD: | 2.631%
If there are no serial dilutions, or only one dilution, enter 1 in all boxes not used. |  |  |  | n: | 6
Analysis Data: | Dissolution Result Summary
Average: | 89.94%
RSD: | 5.335%
n: | 12
Comment | The amount of | Lopinavir |  | dissolved as a percentage of the stated label claim is |  | 89.94%
| Name |  |  | Date |  | Signature
Analysed by:
Reviewed By:
5

## Ritonavir
National Quality Control Laboratory
Laboratory Data Calculation Spreadsheet
Please enter the required information in the cells highlighted in green
Analysis Report
Sample Name: | LOPINAVIR/ RITONAVIR ORAL PELLETS 40 mg/10 mg CAPSULES
Laboratory Ref No: | NDQD201602760 | 11
Active Ingredient: | Ritonavir
Label Claim: | Each capsule contains Lopinavir 400 mg, Ritonavir 10 mg
Date Analysis Started:
Date Analysis Completed:
Analysis Data
Reference Substance: | Ritonavir
Code: | R9-1
% age Purity: | 99.3
% Water content: | 0 | If correction for water content is NOT needed please enter 0
% Purity corrected for water: | 99.3
Mwt of compound in free base form: | 1 | Enter molecular mass of compound in free base form. If salt conversion is NOT needed, enter 1.
Mwt of compound in salt form: | 1 | Enter molecular mass of compound in salt form. If salt conversion is NOT needed, enter 1.
1 mg of salt is equivalent to | 1 | free base
Initial Standard dilution (mL): | 50 |  | Standard A |  | Standard B
1st Dilution Standard transfer Volume (mL: | 5 | Injection | Response: | Normalised Response: | Response: | Normalised Response:
1st Dilution Standard Final Volume (mL): | 100 | 1 | 7999737 | 7690816.1426 | 7444858 | 7611512.0565
2nd Dilution Standard Transfer Volume (mL): | 1 | 2 | 7953936 | 7646783.8113 | 7444300 | 7610941.5656
2nd Dilution Standard Final Volume (mL): | 1 | 3 | 7956523 | 7649270.9107 | 7443296 | 7609915.0909
3rd Dilution Standard Volume (mL: | 1 | 4 |  | - |  | -
3rd Dilution Standard Final Volume (mL): | 1 | Average: | 7970065.3333 | 7662290.2882 | 7444151.3333 | 7610789.571
4th Dilution Standard Transfer Volume (mL): | 1 | Mass of RS (mg): | 20.95 |  | 19.7
4th Dilution Standard Final Volume (mL): | 1 | Mass of WRS as free base (mg): | 20.95 |  | 19.7
Standard Dilution Factor | 1000 | Purity correction (mg): | 20.8034 |  | 19.5621
If there are no serial dilutions, or only one dilution, enter 1 in all boxes not used. |  | Concentration (mg/mL): | 0.020803 |  | 0.019562
|  | Desired Concetration (mg/mL): | 0.02
|  | Desired Weight as free base (mg): | 20
|  | Desired Weight as salt (mg): | 20
|  | Average Normalised Response: | 7636539.9296
|  | RSD: | 0.4224%
|  | n: | 6
Analysis Data | Determination of Content of Active Ingredient in the Sample
Label Claim: | Each capsule contains Lopinavir 400 mg, Ritonavir 10 mg
Each Tablet contains | 10 | Ritonavir
Average Tablet Content Weight (mg): | 218.82
Initial Sample dilution (mL): | 50 |  | Powder Weight (mg) | Injection | Response: | Determined Amt (mg) | % Assay
1st Dilution Sample transfer Volume (mL: | 5 | Assay Smp A | 213.4 | 1 | 7274730 | 9.7682 | 97.68%
1st Dilution Sample Final Volume (mL): | 50 |  |  | 2 | 7299400 | 9.8013 | 98.01%
2nd Dilution Sample Transfer Volume (mL): | 1 |  |  | 3 | 7274341 | 9.7676 | 97.68%
2nd Dilution Sample Final Volume (mL): | 1 |  |  | 4 |  | - | -
3rd Dilution Sample Transfer Volume (mL: | 1 | Assay Smp B | 210.59 | 1 | 7170307 | 9.7564 | 97.56%
3rd Dilution Sample Final Volume (mL): | 1 |  |  | 2 | 7199277 | 9.7958 | 97.96%
4th Dilution Sample Transfer Volume (mL): | 1 |  |  | 3 | 7190256 | 9.7836 | 97.84%
4th Dilution Sample Final Volume (mL): | 1 |  |  | 4 |  | - | -
Sample Dilution Factor | 500 | Assay Smp C | 204.5 | 1 | 7011821 | 9.8249 | 98.25%
Desired Sample Weight (mg) | 218.82 |  |  | 2 | 6999955 | 9.8083 | 98.08%
If there are no serial dilutions, or only one dilution, enter 1 in all boxes not used. |  |  |  | 3 | 6987933 | 9.7914 | 97.91%
|  |  |  | 4 |  | - | -
[6 empty] | Average: | 97.89%
[6 empty] | RSD: | 0.2239%
[6 empty] | n: | 9
Comment | The content of | Ritonavir |  | in the sample as a percentage of the stated label claim is |  | 97.89%
DISSOLUTION: | Determination of Active Ingredient Dissolved
Reference Substance: | Ritonavir
Code: | R9-1
% age Purity: | 99.3
% Water content: | 0 | If correction for water content is NOT needed please enter 0
% Purity corrected for water: | 99.3
Mwt of compound in free base form: | 1 | Enter molecular mass of compound in free base form. If salt conversion is NOT needed, enter 1.
Mwt of compound in salt form: | 1 | Enter molecular mass of compound in salt form. If salt conversion is NOT needed, enter 1.
1 mg of salt is equivalent to | 1 | free base
Initial Standard dilution (mL): | 50 |  | Standard A |  | Standard B
1st Dilution Standard transfer Volume (mL: | 5 | Injection | Response: | Normalised Response: | Response: | Normalised Response:
1st Dilution Standard Final Volume (mL): | 100 | 1 | 7999737 | 7690816.1426 | 7444858 | 7611512.0565
2nd Dilution Standard Transfer Volume (mL): | 1 | 2 | 7953936 | 7646783.8113 | 7444300 | 7610941.5656
2nd Dilution Standard Final Volume (mL): | 1 | 3 | 7956523 | 7649270.9107 | 7443296 | 7609915.0909
3rd Dilution Standard Volume (mL: | 1 | 4 |  | - |  | -
3rd Dilution Standard Final Volume (mL): | 1 | Average: | 7970065.3333 | 7662290.2882 | 7444151.3333 | 7610789.571
4th Dilution Standard Transfer Volume (mL): | 1 | Mass of RS (mg): | 20.95 |  | 19.7
4th Dilution Standard Final Volume (mL): | 1 | Mass of WRS as free base (mg): | 20.95 |  | 19.7
Standard Dilution Factor | 1000 | Purity correction (mg): | 20.8034 |  | 19.5621
If there are no serial dilutions, or only one dilution, enter 1 in all boxes not used. |  | Concentration (mg/mL): | 0.020803 |  | 0.019562
|  | Desired Concetration (mg/mL): | 0.02
|  | Desired Weight as free base (mg): | 20
|  | Desired Weight as salt (mg): | 20
|  | Average Normalised Peak Area: | 7636539.9296
|  | RSD: | 0.4224%
|  | n: | 6
Medium Volume (mL): | 500 | tablet No. | Response: | Amt Released (mg): | %age Released:
1st Dilution Sample transfer Volume (mL: | 1 | 1 | 6805091 | 8.9112 | 89.11%
1st Dilution Sample Final Volume (mL): | 1 | 2 | 7022511 | 9.1959 | 91.96%
2nd Dilution Sample Transfer Volume (mL): | 1 | 3 | 6123978 | 8.0193 | 80.19%
2nd Dilution Sample Final Volume (mL): | 1 | 4 | 7284707 | 9.5393 | 95.39%
3rd Dilution Sample Transfer Volume (mL: | 1 | 5 | 6699045 | 8.7724 | 87.72%
3rd Dilution Sample Final Volume (mL): | 1 | 6 | 6516964 | 8.5339 | 85.34%
4th Dilution Sample Transfer Volume (mL): | 1
4th Dilution Sample Final Volume (mL): | 1 |  |  | Average: | 88.29%
Sample Dilution Factor | 500 |  |  | RSD: | 5.976%
If there are no serial dilutions, or only one dilution, enter 1 in all boxes not used. |  |  |  | n: | 6
Analysis Data: | Repeat Determination of Active Ingredient Dissolved
Reference Substance: | Ritonavir
Code: | R9-1
% age Purity: | 99.3
% Water content: | 0 | If correction for water content is not needed please enter 0
% Purity corrected for water: | 99.3
Mwt of compound in free base form: | 1 | Enter molecular mass of compound in free base form. If salt conversion is NOT needed, enter 1.
Mwt of compound in salt form: | 1 | Enter molecular mass of compound in salt form. If salt conversion is NOT needed, enter 1.
1 mg of salt is equivalent to | 1 | free base
Initial Standard dilution (mL): | 100 |  | Standard A |  | Standard B
1st Dilution Standard transfer Volume (mL: | 5 | Inj | Response: | Normalised Response: | Response: | Normalised Response:
1st Dilution Standard Final Volume (mL): | 25 | 1 | 9903536 | 7695485.6837 | 10339191 | 7600055.1304
2nd Dilution Standard Transfer Volume (mL): | 1 | 2 | 9918302 | 7706959.5191 | 10408503 | 7651004.4766
2nd Dilution Standard Final Volume (mL): | 1 | 3 | 9915498 | 7704780.687 | 10369559 | 7622377.8126
3rd Dilution Standard Volume (mL: | 1 | 4 |  | - |  | -
3rd Dilution Standard Final Volume (mL): | 1 | Average: | 9912445.3333 | 7702408.63 | 10372417.6667 | 7624479.1399
4th Dilution Standard Transfer Volume (mL): | 1 | Amt of RS (mg): | 12.96 |  | 13.7
4th Dilution Standard Final Volume (mL): | 1 | Amt of RS as free base (mg): | 12.96 |  | 13.7
Standard Dilution Factor | 500 | Purity correction: | 12.8693 |  | 13.6041
If there are no serial dilutions, or only one dilution, enter 1 in all boxes not used. |  | Conc (mg/mL): | 0.025739 |  | 0.027208
|  | Desired Concetration (mg/mL): | 0.02
|  | Desired Weight as free base (mg): | 10
|  | Desired Weight as salt (mg): | 10
|  | Average Normalised Peak Area: | 7663443.8849
|  | RSD: | 0.5976%
|  | n: | 6
Medium Volume (mL): | 500 | tablet No. | Response: | Amt Released (mg): | %age Released:
1st Dilution Sample transfer Volume (mL: | 1 | 1 | 6608549 | 8.6235 | 86.23%
1st Dilution Sample Final Volume (mL): | 1 | 2 | 6229362 | 8.1287 | 81.29%
2nd Dilution Sample Transfer Volume (mL): | 1 | 3 | 6759837 | 8.8209 | 88.21%
2nd Dilution Sample Final Volume (mL): | 1 | 4 | 6534955 | 8.5274 | 85.27%
3rd Dilution Sample Transfer Volume (mL: | 1 | 5 | 6788178 | 8.8579 | 88.58%
3rd Dilution Sample Final Volume (mL): | 1 | 6 | 6560311 | 8.5605 | 85.61%
4th Dilution Sample Transfer Volume (mL): | 1
4th Dilution Sample Final Volume (mL): | 1 |  |  | Average: | 85.86%
Sample Dilution Factor | 500 |  |  | RSD: | 3.054%
If there are no serial dilutions, or only one dilution, enter 1 in all boxes not used. |  |  |  | n: | 6
Analysis Data: | Dissolution Result Summary
Average: | 87.08%
RSD: | 4.787%
n: | 12
Comment | The amount of | Ritonavir |  | dissolved as a percentage of the stated label claim is |  | 87.08%
| Name |  |  | Date |  | Signature
Analysed by: | Kefa Makoyo
Reviewed By:
5

## SST (2)
HPLC System Suitability Report
Analysis Data | Assay & Dissolutrion, RITONAVIR
Sample(s) | Aluvia Tablets & Ritonavir/ Lopinavir Oral Pellets Capsules
Reference Substance: | Ritonavir
% age Purity: | 99.3
Weight (mg): | 12.96
Standard Conc (mg/mL): | 0.02592
Injection Number | Peak Areas | Theoretical Plates (USP) | Tailing Factor (Assym) | Retention Times (min)
1 | 9815008 | 6980 | 1.06 | 6.9
2 | 9846019 | 7029 | 1.04 | 6.87
3 | 9886396 | 6987 | 1.06 | 6.84
4 | 9884401 | 7032 | 1.05 | 6.85
5 | 9904758 | 7012 | 1.05 | 6.85
6 | 9902483 | 7022 | 1.06 | 6.85
Averages: | 9873177.5 | 7010.3333 | 1.0533 | 6.86
RSD: | 0.3589%
n: | 6
Summary: | The RSD of the peak areas for six replicate injections of SST Std is NMT 2.0%.
The number of Theoretical Plates (USP) for all peaks is NLT 3000
The Assymetry of all peaks is NLT 0.8 & NMT 2.0
The Resolution between Lopinavir & Ritonavir peaks is NLT 1.5
Analysis Data | Assay & Dissolutrion, LOPINAVIR
Reference Substance: | Lopinavir
% age Purity: | 98.9
Weight (mg): | 21.28
Standard Conc (mg/mL): | 0.08512
Injection Number | Peak Areas | Theoretical Plates (USP) | Tailing Factor (Assym) | Retention Times (min)
1 | 43457067 | 7707 | 1.05 | 8.11
2 | 43688648 | 7755 | 1.06 | 8.07
3 | 43721685 | 7782 | 1.05 | 8.05
4 | 43738693 | 7799 | 1.04 | 8.06
5 | 43838494 | 7794 | 1.06 | 8.06
6 | 43752523 | 7821 | 1.07 | 8.06
Averages: | 43699518.3333 | 7776.3333 | 1.055 | 8.0683
RSD: | 0.2949%
n: | 6
Summary: | The RSD of the peak areas for six replicate injections of SST Std is NMT 2.0%.
The number of Theoretical Plates (USP) for all peaks is NLT 3000
The Assymetry of all peaks is NLT 0.8 & NMT 2.0
The Resolution between Lopinavir & Ritonavir peaks is NLT 1.5
| Name |  |  | Date | Signature
Analysed by:
Reviewed By: