## SST
HPLC System Suitability Report
Analysis Data | Assay
Sample(s) | DROX-500 CAPSULES
Reference Substance: | NDQD201602762
% age Purity: | 94.6
Weight (mg): | 27.03
Standard Conc (mg/mL): | 1.0812
Injection Number | Peak Areas | Theoretical Plates (USP) | Tailing Factor (Assym) | Retention Times (min)
1 | 387391668 | 7360 | 1 | 5.4
2 | 387533863 | 7369 | 1 | 5.4
3 | 387479936 | 7370 | 1 | 5.4
4 | 387713947 | 7367 | 1 | 5.4
5 | 386773962 | 7379 | 1 | 5.4
6 | 388339947 | 7375 | 1 | 5.4
Averages: | 387538887.1667 | 7370 | 1 | 5.4
RSD: | 0.1307%
n: | 6
Summary: | The RSD of the peak areas for six replicate injections of SST Std is less than 2.0%.
The number of Theoretical Plates (USP) for all peaks is greater than 1800
The Assymetry of all peaks were below 2.2
Analysis Data | Dissolution
Reference Substance:
% age Purity:
Weight (mg):
Standard Conc (mg/mL):
Injection Number | Peak Areas | Theoretical Plates (USP) | Tailing Factor (Assym) | Retention Times (min)
1
2
3
4
5
6
Averages: | #DIV/0! | #DIV/0! | #DIV/0! | #DIV/0!
RSD: | #DIV/0!
n: | 0
Summary: | The RSD of the peak areas for six replicate injections of SST Std is less than 2.0%.
The number of Theoretical Plates (USP) for all peaks is greater than 2000
The Assymetry of all peaks were below 2.0
| Name |  |  | Date | Signature
Analysed by:
Reviewed By:

## Uniformity
Please enter the required information in the cells highlighted in green
Uniformity of Weight Test Report
Sample Name: |  | DROX-500 CAPSULES
Laboratory Ref No: |  | NDQD201602762
Active Ingredient: |  | Cefadroxil (as monohydrate)
Label Claim: |  | Each capsule contains Cefadroxil monohydrate BP equivalent to anhydrous Cefadroxil 500 mg
Date Analysis Started:
Date Analysis Completed:
Analysis Data |  | Uniformity of weight
Capsule No. | Intact Capsule (mg) | Empty Capsule (mg) | Capsule Content (mg) | % Deviation
1 | 656.63 | 93.8 | 562.83 | -0.5017%
2 | 679.12 | 91.93 | 587.19 | 3.805%
3 | 679.93 | 96.88 | 583.05 | 3.073%
4 | 644.47 | 93.94 | 550.53 | -2.676%
5 | 663.06 | 95.74 | 567.32 | 0.292%
6 | 658.02 | 93.84 | 564.18 | -0.2631%
7 | 646.82 | 94.66 | 552.16 | -2.388%
8 | 643.39 | 92.96 | 550.43 | -2.694%
9 | 644.73 | 95.16 | 549.57 | -2.846%
10 | 655.25 | 93.23 | 562.02 | -0.6449%
11 | 657.88 | 95.32 | 562.56 | -0.5494%
12 | 678.11 | 94.92 | 583.19 | 3.098%
13 | 659.93 | 94.38 | 565.55 | -0.02086%
14 | 673.52 | 93.25 | 580.27 | 2.581%
15 | 657.14 | 94.49 | 562.65 | -0.5335%
16 | 680.84 | 93.64 | 587.2 | 3.806%
17 | 645.15 | 92.85 | 552.3 | -2.363%
18 | 652.21 | 94.41 | 557.8 | -1.391%
19 | 650.72 | 94.77 | 555.95 | -1.718%
20 | 670.05 | 93.44 | 576.61 | 1.934%
Total | 13196.97 | 1883.61 | 11313.36
Average | 659.8485 | 94.1805 | 565.668
| Average | % Deviation from mean
| 565.668 | -7.5% | 523.2429
|  | 7.5% | 608.0931
| Name |  |  | Date | Signature
Analysed by:
Reviewed By:

## Cefadroxil
National Quality Control Laboratory
Laboratory Data Calculation Spreadsheet
Please enter the required information in the cells highlighted in green
Analysis Report
Sample Name: | DROX-500 CAPSULES
Laboratory Ref No: | NDQD201602762 | 15
Active Ingredient: | Cefadroxil (as monohydrate)
Label Claim: | Each capsule contains Cefadroxil monohydrate BP equivalent to anhydrous Cefadroxil 500 mg
Date Analysis Started:
Date Analysis Completed:
Analysis Data
Reference Substance: | Cefadroxil anhydrous
Code: | KOL280
% age Purity: | 94.6
% Water content: | 0 | If correction for water content is not needed please enter 0
% Purity corrected for water: | 94.6
Mwt of compound in free base form: | 1 | Enter molecular mass of compound in free base form. If salt conversion is NOT needed, enter 1.
Mwt of compound in salt form: | 1 | Enter molecular mass of compound in salt form. If salt conversion is NOT needed, enter 1.
1 mg of salt is equivalent to | 1 | free base
Initial Standard dilution | 25 |  | Standard A |  | Standard B
1st Dilution Standard transfer Volume (mL: | 1 | Injection | Response: | Normalised Response: | Response: | Normalised Response:
1st Dilution Standard Final Volume (mL): | 1 | 1 | 388426598 | 379762246.396 | 334727219 | 381780610.2245
2nd Dilution Standard Transfer Volume (mL): | 1 | 2 | 386859587 | 378230189.5787 | 333110774 | 379936937.7549
2nd Dilution Standard Final Volume (mL): | 1 | 3 | 388392996 | 379729393.9316 | 333213068 | 380053611.4627
3rd Dilution Standard Volume (mL: | 1 | 4 |  | - |  | -
3rd Dilution Standard Final Volume (mL): | 1 | Average: | 387893060.3333 | 379240609.9688 | 333683687 | 380590386.4807
4th Dilution Standard Transfer Volume (mL): | 1 | Mass of RS (mg): | 27.03 |  | 23.17
4th Dilution Standard Final Volume (mL): | 1 | Mass of RS as free base (mg): | 27.03 |  | 23.17
Standard Dilution Factor | 25 | Purity correction (mg): | 25.5704 |  | 21.9188
If there are no serial dilutions, or only one dilution, enter 1 in all boxes not used. |  | Concentration (mg/mL): | 1.0228 |  | 0.87675
|  | Desired Concentration (mg/mL): | 1
|  | Desired Weight as free base (mg): | 25
|  | Desired Weight as salt (mg): | 25
|  | Average Normalised Response: | 379915498.2247
|  | RSD: | 0.2977% |  | 103.068
|  | n: | 6 |  | 103.9833
99.12%
Analysis Data | Determination of Content of Active Ingredient in the Sample
Label Claim: | Each capsule contains Cefadroxil monohydrate BP equivalent to anhydrous Cefadroxil 500 mg
Each capsule contains: | 500 | Cefadroxil (as monohydrate)
Average capsule content weight (mg): | 565.668
Initial Sample dilution | 100 |  | Powder Weight (mg) | Injection | Response: | Determined Amt (mg) | % Assay
1st Dilution Sample transfer Volume (mL: | 1 | Assay Smp A | 117.64 | 1 | 391383258 | 495.361 | 99.07%
1st Dilution Sample Final Volume (mL): | 1 |  |  | 2 | 389533351 | 493.0197 | 98.6%
2nd Dilution Sample Transfer Volume (mL): | 1 |  |  | 3 | 391571304 | 495.599 | 99.12%
2nd Dilution Sample Final Volume (mL): | 1 |  |  | 4 |  | - | -
3rd Dilution Sample Transfer Volume (mL: | 1 | Assay Smp B | 106.35 | 1 | 350991479 | 491.3983 | 98.28%
3rd Dilution Sample Final Volume (mL): | 1 |  |  | 2 | 350974669 | 491.3748 | 98.27%
4th Dilution Sample Transfer Volume (mL): | 1 |  |  | 3 | 350849695 | 491.1998 | 98.24%
4th Dilution Sample Final Volume (mL): | 1 |  |  | 4 |  | - | -
Sample Dilution Factor | 100 | Assay Smp C | 122.75 | 1 | 407485615 | 494.2713 | 98.85%
Desired Sample Weight (mg): | 113.1336 |  |  | 2 | 406919501 | 493.5846 | 98.72%
If there are no serial dilutions, or only one dilution, enter 1 in all boxes not used. |  |  |  | 3 | 408466710 | 495.4613 | 99.09%
|  |  |  | 4 |  | - | -
[6 empty] | Average: | 98.69%
[6 empty] | RSD: | 0.3707%
[6 empty] | n: | 9
Comment | The amount of | Cefadroxil (as monohydrate) |  | in the sample as a percentage of the stated label claim is |  | 98.69%
| Name |  |  | Date |  | Signature
Analysed by:
Reviewed By:
5