## SST
HPLC System Suitability Report
Analysis Data | Assay
Sample(s) | DROX 250 ORAL SUSPENSION B.P/mL
Reference Substance: | CEFADROXIL
% age Purity: | 94.6
Weight (mg): | 11.19
Standard Conc (mg/mL): | 1.119
Injection Number | Peak Areas | Theoretical Plates (USP) | Tailing Factor (Assym) | Retention Times (min)
1 | 123953903 | 7413.37 | 1.08 | 4.84
2 | 122155471 | 7439.13 | 1.08 | 4.85
3 | 121665483 | 7422.16 | 1.08 | 4.85
4 | 118959396 | 7452.44 | 1.08 | 4.85
5 | 123242545 | 7405.72 | 1.09 | 4.85
6 | 122714181 | 7422.13 | 1.07 | 4.85
Averages: | 122115163.1667 | 7425.825 | 1.08 | 4.8483
RSD: | 1.427%
n: | 6
Summary: | The RSD of the peak areas for six replicate injections of SST Std is less than 2.0%.
The number of Theoretical Plates (USP) for all peaks is greater than 2000
The Assymetry of all peaks were below 2.0
Analysis Data | Dissolution
Reference Substance:
% age Purity:
Weight (mg):
Standard Conc (mg/mL):
Injection Number | Peak Areas | Theoretical Plates (USP) | Tailing Factor (Assym) | Retention Times (min)
1
2
3
4
5
6
Averages: | #DIV/0! | #DIV/0! | #DIV/0! | #DIV/0!
RSD: | #DIV/0!
n: | 0
Summary: | The RSD of the peak areas for six replicate injections of SST Std is less than 2.0%.
The number of Theoretical Plates (USP) for all peaks is greater than 2000
The Assymetry of all peaks were below 2.0
| Name |  |  | Date | Signature
Analysed by:
Reviewed By:

## RELATIVE DENSITY
National Quality Control Laboratory
Laboratory Data Calculation Spreadsheet
Please enter the required information in the cells highlighted in green
Relative Density Test Report
Sample Name: | DROX 250 ORAL SUSPENSION B.P/mL
Laboratory Ref No: | NDQD201602763
Active Ingredient: | Cefadroxil
Label Claim: | Each 5 mL contains Cefadroxil monohydrate B.P equivalent to Cefadroxil an hydrous 250 mg
Date Analysis Started:
Date Analysis Completed:
|  | Pyknometer + Water (g) | Pyknometer + Sample (g)
| 22.6145 | 47.7906 | 52.7907
|  | 47.7989 | 52.8178
|  | 47.8067 | 52.8508
| 22.6145 | 47.7987 | 52.8198
| Mass of Water (g): | 25.1842
| Mass of Sample (g): | 30.2053
| Relative Density of Sample: | 1.1994
| Name |  | Date | Signature
Analysed by:
Reviewed By:
0

## Cefadroxil
National Quality Control Laboratory
Laboratory Data Calculation Spreadsheet
Please enter the required information in the cells highlighted in green
Analysis Report
Sample Name: | DROX 250 ORAL SUSPENSION B.P
Laboratory Ref No: | NDQD201602763 | 23
Active Ingredient: | Cefadroxil (as monohydrate)
Label Claim: | Each 5 mL contains Cefadroxil monohydrate B.P equivalent to Cefadroxil anhydrous 250 mg
Date Analysis Started: | 2016-02-19 08:46:10
Date Analysis Completed:
Analysis Data
Reference Substance: | CEFADROXIL
Code: | WRS/C72-1
% age Purity: | 94.6
% Water content: | 0 | If correction for water content is not needed please enter 0
% Purity corrected for water: | 94.6
Mwt of compound in free base form: | 1 | Enter molecular mass of compound in free base form. If salt conversion is NOT needed, enter 1.
Mwt of compound in salt form: | 1 | Enter molecular mass of compound in salt form. If salt conversion is NOT needed, enter 1.
1 mg of salt is equivalent to | 1 | free base
Initial Standard dilution (mL): | 10 |  | Standard A |  | Standard B
1st Dilution Standard transfer Volume (mL: | 1 | Inj | Response: | Normalised Response: | Response: | Normalised Response:
1st Dilution Standard Final Volume (mL): | 1 | 1 | 122505967 | 115727353.024 | 110870040 | 117787712.3461
2nd Dilution Standard Transfer Volume (mL): | 1 | 2 | 121531514 | 114806819.3627 | 110279441 | 117160263.2613
2nd Dilution Standard Final Volume (mL): | 1 | 3 | 120792507 | 114108703.7845 | 110326519 | 117210278.6661
3rd Dilution Standard Volume (mL: | 1 | 4 | 119669515 | 113047850.2211 | 107095653 | 113777824.6412
3rd Dilution Standard Final Volume (mL): | 1 | Average: | 121124875.75 | 114422681.5981 | 109642913.25 | 116484019.7287
4th Dilution Standard Transfer Volume (mL): | 1 | Mass of RS (mg): | 11.19 |  | 9.95
4th Dilution Standard Final Volume (mL): | 1 | Mass of WRS as free base (mg): | 11.19 |  | 9.95
Standard Dilution Factor | 10 | Purity correction (mg): | 10.5857 |  | 9.4127
If there are no serial dilutions, or only one dilution, enter 1 in all boxes not used. |  | Concentration (mg/mL): | 1.0586 |  | 0.94127
|  | Desired Concentration (mg/mL): | 1
|  | Desired Weight as free base (mg): | 10
|  | Desired Weight as salt (mg): | 10
|  | Average Normalised Response: | 115453350.6634
|  | RSD: | 1.547%
|  | n: | 8
Analysis Data | Determination of Content of Active Ingredient in the Sample
Label Claim: | Each 5 mL contains Cefadroxil monohydrate B.P equivalent to Cefadroxil anhydrous 250 mg
Each | 5 | contains | 250 | Cefadroxil (as monohydrate)
Relative Density of sample: | 1.1994
Each | 5 | is equivalent to | 5.9969
Initial Sample dilution (mL): | 200 |  | Suspension Weight (g) | Injection | Response: | Determined Amt (mg) | % Assay
1st Dilution Sample transfer Volume (mL: | 1 | Assay Smp A | 4.3678 | 1 | 106692363 | 253.757 | 101.5%
1st Dilution Sample Final Volume (mL): | 1 |  |  | 2 | 106416983 | 253.102 | 101.2%
2nd Dilution Sample Transfer Volume (mL): | 1 |  |  | 3 | 107858873 | 256.5314 | 102.6%
2nd Dilution Sample Final Volume (mL): | 1 |  |  | 4 |  | - | -
3rd Dilution Sample Transfer Volume (mL: | 1 | Assay Smp B | 4.6228 | 1 | 116941217 | 262.7906 | 105.1%
3rd Dilution Sample Final Volume (mL): | 1 |  |  | 2 | 117769544 | 264.6521 | 105.9%
4th Dilution Sample Transfer Volume (mL): | 1 |  |  | 3 | 116047405 | 260.7821 | 104.3%
4th Dilution Sample Final Volume (mL): | 1 |  |  | 4 |  | - | -
Sample Dilution Factor | 200 | Assay Smp C | 5.0858 | 1 | 127207783 | 259.8375 | 103.9%
Desired Suspension Weight (g): | 4.7975 |  |  | 2 | 125140913 | 255.6157 | 102.2%
If there are no serial dilutions, or only one dilution, enter 1 in all boxes not used. |  |  |  | 3 | 125721603 | 256.8018 | 102.7%
|  |  |  | 4 |  | - | -
[6 empty] | Average: | 103.3%
[6 empty] | RSD: | 1.556%
[6 empty] | n: | 9
Comment: | The content of | Cefadroxil (as monohydrate) |  | in the sample as a percentage of the stated label claim is |  | 103.3%
Analysis Data | Day 7
Reference Substance: | CEFADROXIL
Code: | WRS/C72-1
% age Purity: | 94.6
% Water content: | 0 | If correction for water content is not needed please enter 0
% Purity corrected for water: | 94.6
Mwt of compound in free base form: | 1 | Enter molecular mass of compound in free base form. If salt conversion is NOT needed, enter 1.
Mwt of compound in salt form: | 1 | Enter molecular mass of compound in salt form. If salt conversion is NOT needed, enter 1.
1 mg of salt is equivalent to | 1 | free base
Initial Standard dilution (mL): | 10 |  | Standard A |  | Standard B
1st Dilution Standard transfer Volume (mL: | 1 | Inj | Response: | Normalised Response: | Response: | Normalised Response:
1st Dilution Standard Final Volume (mL): | 1 | 1 | 122505967 | 115727353.024 | 110870040 | 117787712.3461
2nd Dilution Standard Transfer Volume (mL): | 1 | 2 | 121531514 | 114806819.3627 | 110279441 | 117160263.2613
2nd Dilution Standard Final Volume (mL): | 1 | 3 | 120792507 | 114108703.7845 | 110326519 | 117210278.6661
3rd Dilution Standard Volume (mL: | 1 | 4 | 119669515 | 113047850.2211 | 107095653 | 113777824.6412
3rd Dilution Standard Final Volume (mL): | 1 | Average: | 121124875.75 | 114422681.5981 | 109642913.25 | 116484019.7287
4th Dilution Standard Transfer Volume (mL): | 1 | Mass of RS (mg): | 11.19 |  | 9.95
4th Dilution Standard Final Volume (mL): | 1 | Mass of WRS as free base (mg): | 11.19 |  | 9.95
Standard Dilution Factor | 10 | Purity correction (mg): | 10.5857 |  | 9.4127
If there are no serial dilutions, or only one dilution, enter 1 in all boxes not used. |  | Concentration (mg/mL): | 1.0586 |  | 0.94127
|  | Desired Concentration (mg/mL): | 1
|  | Desired Weight as free base (mg): | 10
|  | Desired Weight as salt (mg): | 10
|  | Average Normalised Response: | 115453350.6634
|  | RSD: | 1.547%
|  | n: | 8
Analysis Data | Determination of Content of Active Ingredient in the Sample
Label Claim: | Each 5 mL contains Cefadroxil monohydrate B.P equivalent to Cefadroxil anhydrous 250 mg
Each | 5 | contains | 250 | Cefadroxil (as monohydrate)
Relative Density of sample: | 1.1994
Each | 5 | is equivalent to | 5.9969
Initial Sample dilution (mL): | 200 |  | Powder Weight (g) | Injection | Response: | Determined Amt (mg) | % Assay
1st Dilution Sample transfer Volume (mL: | 1 | Assay Smp A | 4.3817 | 1 | 109814732 | 260.3547 | 104.1%
1st Dilution Sample Final Volume (mL): | 1 |  |  | 2 | 110046694 | 260.9046 | 104.4%
2nd Dilution Sample Transfer Volume (mL): | 1 |  |  | 3 | 106650616 | 252.853 | 101.1%
2nd Dilution Sample Final Volume (mL): | 1 |  |  | 4 |  | - | -
3rd Dilution Sample Transfer Volume (mL: | 1 | Assay Smp B | 4.574 | 1 | 110116252 | 250.0936 | 100%
3rd Dilution Sample Final Volume (mL): | 1 |  |  | 2 | 110302544 | 250.5167 | 100.2%
4th Dilution Sample Transfer Volume (mL): | 1 |  |  | 3 |  | - | -
4th Dilution Sample Final Volume (mL): | 1 |  |  | 4 |  | - | -
Sample Dilution Factor | 200 | Assay Smp C | 4.7677 | 1 | 119408666 | 260.1802 | 104.1%
Desired Powder Weight (g): | 4.7975 |  |  | 2 | 119362207 | 260.079 | 104%
If there are no serial dilutions, or only one dilution, enter 1 in all boxes not used. |  |  |  | 3 | 119661608 | 260.7314 | 104.3%
|  |  |  | 4 |  | - | -
[6 empty] | Average: | 102.8%
[6 empty] | RSD: | 1.9%
[6 empty] | n: | 8
Comment: | The content of | Cefadroxil (as monohydrate) |  | in the sample as a percentage of the stated label claim is |  | 102.8%
Analysed by: | Joyfrida
Reviewed By:
0