## SST
HPLC System Suitability Report
Analysis Data | Assay
Sample(s) | CEFADUR 500 CAPSULES
Reference Substance: | NDQD201602764
% age Purity: | 94.6
Weight (mg): | 27.03
Standard Conc (mg/mL): | 1.0812
Injection Number | Peak Areas | Theoretical Plates (USP) | Tailing Factor (Assym) | Retention Times (min)
1 | 387391668 | 7360 | 1 | 5.4
2 | 387533863 | 7369 | 1 | 5.4
3 | 387479936 | 7370 | 1 | 5.4
4 | 387713947 | 7367 | 1 | 5.4
5 | 386773962 | 7379 | 1 | 5.4
6 | 388339947 | 7375 | 1 | 5.4
Averages: | 387538887.1667 | 7370 | 1 | 5.4
RSD: | 0.1307%
n: | 6
Summary: | The RSD of the peak areas for six replicate injections of SST Std is less than 2.0%.
The number of Theoretical Plates (USP) for all peaks is greater than 1800
The Assymetry of all peaks were below 2.2
Analysis Data | Dissolution
Reference Substance:
% age Purity:
Weight (mg):
Standard Conc (mg/mL):
Injection Number | Peak Areas | Theoretical Plates (USP) | Tailing Factor (Assym) | Retention Times (min)
1
2
3
4
5
6
Averages: | #DIV/0! | #DIV/0! | #DIV/0! | #DIV/0!
RSD: | #DIV/0!
n: | 0
Summary: | The RSD of the peak areas for six replicate injections of SST Std is less than 2.0%.
The number of Theoretical Plates (USP) for all peaks is greater than 2000
The Assymetry of all peaks were below 2.0
| Name |  |  | Date | Signature
Analysed by:
Reviewed By:

## Uniformity
Please enter the required information in the cells highlighted in green
Uniformity of Weight Test Report
Sample Name: |  | CEFADUR 500 CAPSULES
Laboratory Ref No: |  | NDQD201602764
Active Ingredient: |  | Cefadroxil (as monohydrate)
Label Claim: |  | Each capsule contains Cefadroxil monohydrate USP equivalent to anhydrous Cefadroxil 500 mg
Date Analysis Started:
Date Analysis Completed:
Analysis Data |  | Uniformity of weight
Capsule No. | Intact Capsule (mg) | Empty Capsule (mg) | Capsule Content (mg) | % Deviation
1 | 603.77 | 95.8 | 507.97 | -5.202%
2 | 646 | 93.54 | 552.46 | 3.101%
3 | 626.87 | 97.95 | 528.92 | -1.292%
4 | 640.71 | 92.78 | 547.93 | 2.256%
5 | 629.01 | 95.93 | 533.08 | -0.5155%
6 | 643.97 | 95.29 | 548.68 | 2.396%
7 | 646.26 | 94.42 | 551.84 | 2.985%
8 | 648.47 | 96.04 | 552.43 | 3.096%
9 | 636.18 | 95.99 | 540.19 | 0.8113%
10 | 623.96 | 95.52 | 528.44 | -1.381%
11 | 628.07 | 95.76 | 532.31 | -0.6592%
12 | 633.45 | 96.42 | 537.03 | 0.2216%
13 | 642.2 | 94.26 | 547.94 | 2.258%
14 | 611 | 94.92 | 516.08 | -3.688%
15 | 623.88 | 93.5 | 530.38 | -1.019%
16 | 607.42 | 101.33 | 506.09 | -5.552%
17 | 650.36 | 96.76 | 553.6 | 3.314%
18 | 638.33 | 96.36 | 541.97 | 1.144%
19 | 626.3 | 94.35 | 531.95 | -0.7264%
20 | 623.61 | 96.05 | 527.56 | -1.546%
Total | 12629.82 | 1912.97 | 10716.85
Average | 631.491 | 95.6485 | 535.8425
| Average | % Deviation from mean
| 535.8425 | -7.5% | 495.6543
|  | 7.5% | 576.0307
| Name |  |  | Date | Signature
Analysed by:
Reviewed By:

## Cefadroxil
National Quality Control Laboratory
Laboratory Data Calculation Spreadsheet
Please enter the required information in the cells highlighted in green
Analysis Report
Sample Name: | CEFADUR 500 CAPSULES
Laboratory Ref No: | NDQD201602764 | 15
Active Ingredient: | Cefadroxil (as monohydrate)
Label Claim: | Each capsule contains Cefadroxil monohydrate USP equivalent to anhydrous Cefadroxil 500 mg
Date Analysis Started:
Date Analysis Completed:
Analysis Data
Reference Substance: | Cefadroxil anhydrous
Code: | KOL280
% age Purity: | 94.6
% Water content: | 0 | If correction for water content is not needed please enter 0
% Purity corrected for water: | 94.6
Mwt of compound in free base form: | 1 | Enter molecular mass of compound in free base form. If salt conversion is NOT needed, enter 1.
Mwt of compound in salt form: | 1 | Enter molecular mass of compound in salt form. If salt conversion is NOT needed, enter 1.
1 mg of salt is equivalent to | 1 | free base
Initial Standard dilution | 25 |  | Standard A |  | Standard B
1st Dilution Standard transfer Volume (mL: | 1 | Injection | Response: | Normalised Response: | Response: | Normalised Response:
1st Dilution Standard Final Volume (mL): | 1 | 1 | 388426598 | 379762246.396 | 334727219 | 381780610.2245
2nd Dilution Standard Transfer Volume (mL): | 1 | 2 | 386859587 | 378230189.5787 | 333110774 | 379936937.7549
2nd Dilution Standard Final Volume (mL): | 1 | 3 | 388392996 | 379729393.9316 | 333213068 | 380053611.4627
3rd Dilution Standard Volume (mL: | 1 | 4 |  | - |  | -
3rd Dilution Standard Final Volume (mL): | 1 | Average: | 387893060.3333 | 379240609.9688 | 333683687 | 380590386.4807
4th Dilution Standard Transfer Volume (mL): | 1 | Mass of RS (mg): | 27.03 |  | 23.17
4th Dilution Standard Final Volume (mL): | 1 | Mass of RS as free base (mg): | 27.03 |  | 23.17
Standard Dilution Factor | 25 | Purity correction (mg): | 25.5704 |  | 21.9188
If there are no serial dilutions, or only one dilution, enter 1 in all boxes not used. |  | Concentration (mg/mL): | 1.0228 |  | 0.87675
|  | Desired Concentration (mg/mL): | 1
|  | Desired Weight as free base (mg): | 25
|  | Desired Weight as salt (mg): | 25
|  | Average Normalised Response: | 379915498.2247
|  | RSD: | 0.2977% |  | 98.0447
|  | n: | 6 |  | 99.0403
98.99%
Analysis Data | Determination of Content of Active Ingredient in the Sample
Label Claim: | Each capsule contains Cefadroxil monohydrate USP equivalent to anhydrous Cefadroxil 500 mg
Each capsule contains: | 500 | Cefadroxil (as monohydrate)
Average capsule content weight (mg): | 535.8425
Initial Sample dilution | 100 |  | Powder Weight (mg) | Injection | Response: | Determined Amt (mg) | % Assay
1st Dilution Sample transfer Volume (mL: | 1 | Assay Smp A | 106.14 | 1 | 372486958 | 494.9737 | 98.99%
1st Dilution Sample Final Volume (mL): | 1 |  |  | 2 | 372303662 | 494.7301 | 98.95%
2nd Dilution Sample Transfer Volume (mL): | 1 |  |  | 3 | 373203305 | 495.9256 | 99.19%
2nd Dilution Sample Final Volume (mL): | 1 |  |  | 4 |  | - | -
3rd Dilution Sample Transfer Volume (mL: | 1 | Assay Smp B | 116.09 | 1 | 407870619 | 495.5389 | 99.11%
3rd Dilution Sample Final Volume (mL): | 1 |  |  | 2 | 408821595 | 496.6943 | 99.34%
4th Dilution Sample Transfer Volume (mL): | 1 |  |  | 3 | 408197597 | 495.9362 | 99.19%
4th Dilution Sample Final Volume (mL): | 1 |  |  | 4 |  | - | -
Sample Dilution Factor | 100 | Assay Smp C | 102.33 | 1 | 361106323 | 497.7168 | 99.54%
Desired Sample Weight (mg): | 107.1685 |  |  | 2 | 360115048 | 496.3505 | 99.27%
If there are no serial dilutions, or only one dilution, enter 1 in all boxes not used. |  |  |  | 3 | 361536317 | 498.3094 | 99.66%
|  |  |  | 4 |  | - | -
[6 empty] | Average: | 99.25%
[6 empty] | RSD: | 0.2389%
[6 empty] | n: | 9
Comment | The amount of | Cefadroxil (as monohydrate) |  | in the sample as a percentage of the stated label claim is |  | 99.25%
| Name |  |  | Date |  | Signature
Analysed by:
Reviewed By:
5