## SST
HPLC System Suitability Report
Analysis Data | Assay
Sample(s) | SANDROX-500 CAPSULES
Reference Substance: | NDQD201602766
% age Purity: | 94.6
Weight (mg): | 27.03
Standard Conc (mg/mL): | 1.0812
Injection Number | Peak Areas | Theoretical Plates (USP) | Tailing Factor (Assym) | Retention Times (min)
1 | 387391668 | 7360 | 1 | 5.4
2 | 387533863 | 7369 | 1 | 5.4
3 | 387479936 | 7370 | 1 | 5.4
4 | 387713947 | 7367 | 1 | 5.4
5 | 386773962 | 7379 | 1 | 5.4
6 | 388339947 | 7375 | 1 | 5.4
Averages: | 387538887.1667 | 7370 | 1 | 5.4
RSD: | 0.1307%
n: | 6
Summary: | The RSD of the peak areas for six replicate injections of SST Std is less than 2.0%.
The number of Theoretical Plates (USP) for all peaks is greater than 1800
The Assymetry of all peaks were below 2.2
Analysis Data | Dissolution
Reference Substance:
% age Purity:
Weight (mg):
Standard Conc (mg/mL):
Injection Number | Peak Areas | Theoretical Plates (USP) | Tailing Factor (Assym) | Retention Times (min)
1
2
3
4
5
6
Averages: | #DIV/0! | #DIV/0! | #DIV/0! | #DIV/0!
RSD: | #DIV/0!
n: | 0
Summary: | The RSD of the peak areas for six replicate injections of SST Std is less than 2.0%.
The number of Theoretical Plates (USP) for all peaks is greater than 2000
The Assymetry of all peaks were below 2.0
| Name |  |  | Date | Signature
Analysed by:
Reviewed By:

## Uniformity
Please enter the required information in the cells highlighted in green
Uniformity of Weight Test Report
Sample Name: |  | SANDROX-500 CAPSULES
Laboratory Ref No: |  | NDQD201602766
Active Ingredient: |  | Cefadroxil (as monohydrate)
Label Claim: |  | Each capsule contains Cefadroxil monohydrate BP equivalent to anhydrous Cefadroxil 500 mg
Date Analysis Started:
Date Analysis Completed:
Analysis Data |  | Uniformity of weight
Capsule No. | Intact Capsule (mg) | Empty Capsule (mg) | Capsule Content (mg) | % Deviation
1 | 689.6 | 96.62 | 592.98 | 2.795%
2 | 663.98 | 92.92 | 571.06 | -1.005%
3 | 702.82 | 98.34 | 604.48 | 4.788%
4 | 672.43 | 99.83 | 572.6 | -0.7383%
5 | 657.14 | 88.6 | 568.54 | -1.442%
6 | 684.64 | 98.5 | 586.14 | 1.609%
7 | 673.89 | 98.91 | 574.98 | -0.3257%
8 | 677.09 | 95.74 | 581.35 | 0.7785%
9 | 650.12 | 101.67 | 548.45 | -4.925%
10 | 672.47 | 98 | 574.47 | -0.4141%
11 | 693.71 | 98.03 | 595.68 | 3.263%
12 | 668.39 | 96.7 | 571.69 | -0.8961%
13 | 673.72 | 96.74 | 576.98 | 0.02098%
14 | 670.05 | 93.48 | 576.57 | -0.0501%
15 | 680.7 | 98.65 | 582.05 | 0.8999%
16 | 667.03 | 98.89 | 568.14 | -1.511%
17 | 664.35 | 96.72 | 567.63 | -1.6%
18 | 690.47 | 99.76 | 590.71 | 2.401%
19 | 667.89 | 95.82 | 572.07 | -0.8302%
20 | 658.36 | 97.75 | 560.61 | -2.817%
Total | 13478.85 | 1941.67 | 11537.18
Average | 673.9425 | 97.0835 | 576.859
| Average | % Deviation from mean
| 576.859 | -7.5% | 533.5946
|  | 7.5% | 620.1234
| Name |  |  | Date | Signature
Analysed by:
Reviewed By:

## Cefadroxil
National Quality Control Laboratory
Laboratory Data Calculation Spreadsheet
Please enter the required information in the cells highlighted in green
Analysis Report
Sample Name: | SANDROX-500 CAPSULES
Laboratory Ref No: | NDQD201602766 | 15
Active Ingredient: | Cefadroxil (as monohydrate)
Label Claim: | Each capsule contains Cefadroxil monohydrate BP equivalent to anhydrous Cefadroxil 500 mg
Date Analysis Started:
Date Analysis Completed:
Analysis Data
Reference Substance: | Cefadroxil anhydrous
Code: | KOL280
% age Purity: | 94.6
% Water content: | 0 | If correction for water content is not needed please enter 0
% Purity corrected for water: | 94.6
Mwt of compound in free base form: | 1 | Enter molecular mass of compound in free base form. If salt conversion is NOT needed, enter 1.
Mwt of compound in salt form: | 1 | Enter molecular mass of compound in salt form. If salt conversion is NOT needed, enter 1.
1 mg of salt is equivalent to | 1 | free base
Initial Standard dilution | 25 |  | Standard A |  | Standard B
1st Dilution Standard transfer Volume (mL: | 1 | Injection | Response: | Normalised Response: | Response: | Normalised Response:
1st Dilution Standard Final Volume (mL): | 1 | 1 | 388426598 | 379762246.396 | 334727219 | 381780610.2245
2nd Dilution Standard Transfer Volume (mL): | 1 | 2 | 386859587 | 378230189.5787 | 333110774 | 379936937.7549
2nd Dilution Standard Final Volume (mL): | 1 | 3 | 388392996 | 379729393.9316 | 333213068 | 380053611.4627
3rd Dilution Standard Volume (mL: | 1 | 4 |  | - |  | -
3rd Dilution Standard Final Volume (mL): | 1 | Average: | 387893060.3333 | 379240609.9688 | 333683687 | 380590386.4807
4th Dilution Standard Transfer Volume (mL): | 1 | Mass of RS (mg): | 27.03 |  | 23.17
4th Dilution Standard Final Volume (mL): | 1 | Mass of RS as free base (mg): | 27.03 |  | 23.17
Standard Dilution Factor | 25 | Purity correction (mg): | 25.5704 |  | 21.9188
If there are no serial dilutions, or only one dilution, enter 1 in all boxes not used. |  | Concentration (mg/mL): | 1.0228 |  | 0.87675
|  | Desired Concentration (mg/mL): | 1
|  | Desired Weight as free base (mg): | 25
|  | Desired Weight as salt (mg): | 25
|  | Average Normalised Response: | 379915498.2247
|  | RSD: | 0.2977% |  | 104.4535
|  | n: | 6 |  | 106.9325
97.68%
Analysis Data | Determination of Content of Active Ingredient in the Sample
Label Claim: | Each capsule contains Cefadroxil monohydrate BP equivalent to anhydrous Cefadroxil 500 mg
Each capsule contains: | 500 | Cefadroxil (as monohydrate)
Average capsule content weight (mg): | 576.859
Initial Sample dilution | 100 |  | Powder Weight (mg) | Injection | Response: | Determined Amt (mg) | % Assay
1st Dilution Sample transfer Volume (mL: | 1 | Assay Smp A | 123.37 | 1 | 395657799 | 486.9595 | 97.39%
1st Dilution Sample Final Volume (mL): | 1 |  |  | 2 | 395641288 | 486.9392 | 97.39%
2nd Dilution Sample Transfer Volume (mL): | 1 |  |  | 3 | 396834883 | 488.4082 | 97.68%
2nd Dilution Sample Final Volume (mL): | 1 |  |  | 4 |  | - | -
3rd Dilution Sample Transfer Volume (mL: | 1 | Assay Smp B | 100.98 | 1 | 321534033 | 483.4752 | 96.7%
3rd Dilution Sample Final Volume (mL): | 1 |  |  | 2 | 321895058 | 484.0181 | 96.8%
4th Dilution Sample Transfer Volume (mL): | 1 |  |  | 3 | 321785732 | 483.8537 | 96.77%
4th Dilution Sample Final Volume (mL): | 1 |  |  | 4 |  | - | -
Sample Dilution Factor | 100 | Assay Smp C | 113.9 | 1 | 365607459 | 487.3871 | 97.48%
Desired Sample Weight (mg): | 115.3718 |  |  | 2 | 365588350 | 487.3616 | 97.47%
If there are no serial dilutions, or only one dilution, enter 1 in all boxes not used. |  |  |  | 3 | 366349343 | 488.376 | 97.68%
|  |  |  | 4 |  | - | -
[6 empty] | Average: | 97.26%
[6 empty] | RSD: | 0.4053%
[6 empty] | n: | 9
Comment | The amount of | Cefadroxil (as monohydrate) |  | in the sample as a percentage of the stated label claim is |  | 97.26%
| Name |  |  | Date |  | Signature
Analysed by:
Reviewed By:
5