## SST
HPLC System Suitability Report
Analysis Data | Assay
Sample(s) | AMOXICILLIN CAPSULES B.P 250 mg
Reference Substance: | Amoxicillin Trihydrate
% age Purity: | 84.4
Weight (mg): | 12.13
Standard Conc (mg/mL): | 1.0238
Injection Number | Peak Areas | Theoretical Plates (USP) | Tailing Factor (Assym) | Retention Times (min)
1 | 53983255 | 7333.24 | 1.11 | 4.38
2 | 55268147 | 7299.65 | 1.13 | 4.38
3 | 54386213 | 7434.7 | 1.12 | 4.39
4 | 55418861 | 7160.39 | 1.14 | 4.39
5 | 55447477 | 7312.25 | 1.13 | 4.39
6 | 55209475 | 7222.42 | 1.11 | 4.38
Averages: | 54952238 | 7293.775 | 1.1233 | 4.385
RSD: | 1.118%
n: | 6
Summary: | The RSD of the peak areas for six replicate injections of SST Std is less than 2.0%.
The number of Theoretical Plates (USP) for all peaks is greater than 2000
The Assymetry of all peaks were below 2.5
Analysis Data | Dissolution | UV
Reference Substance:
% age Purity:
Weight (mg):
Standard Conc (mg/mL):
Injection Number | Peak Areas | Theoretical Plates (USP) | Tailing Factor (Assym) | Retention Times (min)
1
2
3
4
5
6
Averages: | #DIV/0! | #DIV/0! | #DIV/0! | #DIV/0!
RSD: | #DIV/0!
n: | 0
Summary: | The RSD of the peak areas for six replicate injections of SST Std is less than 2.0%.
The number of Theoretical Plates (USP) for all peaks is greater than 2000
The Assymetry of all peaks were below 2.0
| Name |  |  | Date | Signature
Analysed by: | Joyfrida
Reviewed By:

## Uniformity
Please enter the required information in the cells highlighted in green
Uniformity of Weight Test Report
Sample Name: |  | AMOXICILLIN CAPSULES B.P 250 mg
Laboratory Ref No: |  | NDQD201603779
Active Ingredient: |  | Amoxicillin Trihydrate BP
Label Claim: |  | Amoxicillin trihydrate B.P 250 mg
Date Analysis Started: |  | 2016-03-03 09:33:11
Date Analysis Completed: |  | 2016-05-18 14:43:07
Analysis Data |  | Uniformity of weight
Capsule No. | Intact Capsule (mg) | Empty Shell (mg) | Capsule Content (mg) | % Deviation
1 | 370.57 | 78.96 | 291.61 | -1.507%
2 | 365.95 | 82.19 | 283.76 | -4.159%
3 | 374.52 | 78.65 | 295.87 | -0.06856%
4 | 376.63 | 78.48 | 298.15 | 0.7015%
5 | 384.49 | 79.07 | 305.42 | 3.157%
6 | 374.68 | 78.34 | 296.34 | 0.09018%
7 | 373.34 | 76.69 | 296.65 | 0.1949%
8 | 380.3 | 78.52 | 301.78 | 1.928%
9 | 373.38 | 78.98 | 294.4 | -0.5651%
10 | 379.64 | 83.19 | 296.45 | 0.1273%
11 | 376.74 | 81.57 | 295.17 | -0.305%
12 | 369.41 | 78.06 | 291.35 | -1.595%
13 | 379.71 | 80.59 | 299.12 | 1.029%
14 | 371.78 | 77.86 | 293.92 | -0.7272%
15 | 375.89 | 79.65 | 296.24 | 0.05641%
16 | 372.9 | 80.92 | 291.98 | -1.382%
17 | 384.44 | 78.27 | 306.17 | 3.41%
18 | 373.2 | 80.98 | 292.22 | -1.301%
19 | 369.75 | 76.65 | 293.1 | -1.004%
20 | 379.11 | 77.35 | 301.76 | 1.921%
Total | 7506.43 | 1584.97 | 5921.46
Average | 375.3215 | 79.2485 | 296.073
| Average | % Deviation from mean
| 296.073 | -10% | 266.4657
|  | 10% | 325.6803
| Name |  |  | Date | Signature
Analysed by:
Reviewed By:

## AMOXICILLIN
National Quality Control Laboratory
Laboratory Data Calculation Spreadsheet
Please enter the required information in the cells highlighted in green
Analysis Report
Sample Name: | AMOXICILLIN CAPSULES B.P 250 mg
Laboratory Ref No: | NDQD201603779 | 29
Active Ingredient: | Amoxicillin Trihydrate BP
Label Claim: | Amoxicillin trihydrate B.P 250 mg
Date Analysis Started: | 2016-03-03 09:33:11
Date Analysis Completed:
Analysis Data
Reference Substance: | Amoxicillin Trihydrate
Code: | WRS/A1-2
% age Purity: | 84.4
% Water content: | 0 | If correction for water content is not needed please enter 0
% Purity corrected for water: | 84.4
Mwt of compound in free base form: | 1 | Enter molecular mass of compound in free base form. If salt conversion is NOT needed, enter 1.
Mwt of compound in salt form: | 1 | Enter molecular mass of compound in salt form. If salt conversion is NOT needed, enter 1.
1 mg of salt is equivalent to | 1 | free base
Initial Standard dilution volume (mL): | 10 |  | Standard A |  | Standard B
1st Dilution Standard transfer Volume (mL: | 1 | Injection | Response: | Normalised Response: | Response: | Normalised Response: |  | Std Response Deviation
1st Dilution Standard Final Volume (mL): | 1 | 1 | 55289214 | 54005397.6862 | 60896927 | 54496040.1125
2nd Dilution Standard Transfer Volume (mL): | 1 | 2 | 55287295 | 54003523.2454 | 60806545 | 54415158.1807 |  | 0.8922%
2nd Dilution Standard Final Volume (mL): | 1 | 3 | 55462975 | 54175123.9534 | 61011493 | 54598564.0598
3rd Dilution Standard Volume (mL: | 1 | 4 |  | - |  | -
3rd Dilution Standard Final Volume (mL): | 1 | Average: | 55346494.6667 | 54061348.295 | 60904988.3333 | 54503254.1177
4th Dilution Standard Transfer Volume (mL): | 1 | Mass of RS (mg): | 12.13 |  | 13.24
4th Dilution Standard Final Volume (mL): | 1 | Mass of WRS as free base (mg): | 12.13 |  | 13.24
Standard Dilution Factor | 10 | Purity correction (mg): | 10.2377 |  | 11.1746
If there are no serial dilutions, or only one dilution, enter 1 in all boxes not used. |  | Concentration (mg/mL): | 1.0238 |  | 1.1175
|  | Desired Concentration (mg/mL): | 1
|  | Desired Weight as free base (mg): | 10
|  | Desired Weight as salt (mg): | 10
|  | Average Normalised Response: | 54282301.2063
|  | RSD: | 0.4727%
|  | n: | 6
Analysis Data | Determination of Content of Active Ingredient in the Sample
Label Claim: | Amoxicillin trihydrate B.P 250 mg
Each Tablet/Capsule contains | 250 | Amoxicillin Trihydrate BP
Average Tablet/Capsule Content Weight (mg): | 296.073
Initial Sample dilution Volume (mL): | 100 |  | Powder Weight (mg) | Injection | Response: | Determined Amt (mg) | % Assay
1st Dilution Sample transfer Volume (mL): | 1 | Assay Smp A | 114.16 | 1 | 50967925 | 243.5138 | 97.41%
1st Dilution Sample Final Volume (mL): | 1 |  |  | 2 | 51065821 | 243.9815 | 97.59%
2nd Dilution Sample Transfer Volume (mL): | 1 |  |  | 3 | 50885470 | 243.1198 | 97.25%
2nd Dilution Sample Final Volume (mL): | 1 |  |  | 4 |  | - | -
3rd Dilution Sample Transfer Volume (mL: | 1 | Assay Smp B | 117.03 | 1 | 52586269 | 245.0844 | 98.03%
3rd Dilution Sample Final Volume (mL): | 1 |  |  | 2 | 52738237 | 245.7927 | 98.32%
4th Dilution Sample Transfer Volume (mL): | 1 |  |  | 3 | 52795469 | 246.0594 | 98.42%
4th Dilution Sample Final Volume (mL): | 1 |  |  | 4 |  | - | -
Sample Dilution Factor | 100 | Assay Smp C | 116.79 | 1 | 52642276 | 245.8496 | 98.34%
Desired Sample Weight (mg): | 118.4292 |  |  | 2 | 52546866 | 245.404 | 98.16%
If there are no serial dilutions, or only one dilution, enter 1 in all boxes not used. |  |  |  | 3 | 51654424 | 241.2362 | 96.49%
|  |  |  | 4 |  | - | -
[5 empty] | Average: | 244.4491 | 97.78%
[5 empty] | RSD: | 0.6606% | 0.6606%
[5 empty] | n: | 9 | 9
Comment: | The content of | Amoxicillin Trihydrate BP |  | in the sample as a percentage of the stated label claim is |  | 97.78%
DISSOLUTION: | Determination of Active Ingredient Dissolved
Reference Substance: | Amoxicillin Trihydrate
Code: | WRS/A1-2
% age Purity: | 84.4
% Water content: | 0 | If correction for water content is not needed please enter 0
% Purity corrected for water: | 84.4
Mwt of compound in free base form: | 1 | Enter molecular mass of compound in free base form. If salt convertion is NOT needed, enter 1.
Mwt of compound in salt form: | 1 | Enter molecular mass of compound in salt form. If salt convertion is NOT needed, enter 1.
1 mg of salt is equivalent to | 1 | free base
Initial Standard dilution volume (mL): | 50 |  | Standard A |  | Standard B
1st Dilution Standard transfer Volume (mL: | 5 | Injection | Response: | Normalised Response: | Response: | Normalised Response: |  | Std Response Deviation
1st Dilution Standard Final Volume (mL): | 20 | 1 | 0.4775 | 0.58018 | 0.4721 | 0.57574
2nd Dilution Standard Transfer Volume (mL): | 1 | 2 | 0.4735 | 0.57532 | 0.4736 | 0.57757 |  | 0.4577%
2nd Dilution Standard Final Volume (mL): | 1 | 3 | 0.476 | 0.57835 | 0.4695 | 0.57257
3rd Dilution Standard Volume (mL: | 1 | 4 |  | - |  | -
3rd Dilution Standard Final Volume (mL): | 1 | Average: | 0.47567 | 0.57795 | 0.47173 | 0.57529
4th Dilution Standard Transfer Volume (mL): | 1 | Amt of RS (mg): | 21.67 |  | 21.59
4th Dilution Standard Final Volume (mL): | 1 | Amt of RS as free base (mg): | 21.67 |  | 21.59
Standard Dilution Factor | 200 | Purity correction: | 18.2895 |  | 18.222
If there are no serial dilutions, or only one dilution, enter 1 in all boxes not used. |  | Conc (mg/mL): | 0.091447 |  | 0.09111
|  | Desired Concentration (mg/mL): | 0.11111
|  | Desired Weight as free base (mg): | 22.2222
|  | Desired Weight as salt (mg): | 22.2222
|  | Average Normalised Peak Area: | 0.57662
|  | RSD: | 0.4617%
|  | n: | 6
Medium Volume (mL): | 900 | Capsule No. | Response: | Amt Released (mg): | %age Released:
1st Dilution Sample transfer Volume (mL: | 4 | 1 | 0.5135 | 222.6334 | 89.05%
1st Dilution Sample Final Volume (mL): | 10 | 2 | 0.5197 | 225.3215 | 90.13%
2nd Dilution Sample Transfer Volume (mL): | 1 | 3 | 0.5365 | 232.6053 | 93.04%
2nd Dilution Sample Final Volume (mL): | 1 | 4 | 0.5411 | 234.5997 | 93.84%
3rd Dilution Sample Transfer Volume (mL: | 1 | 5 | 0.5428 | 235.3368 | 94.13%
3rd Dilution Sample Final Volume (mL): | 1 | 6 | 0.5167 | 224.0208 | 89.61%
4th Dilution Sample Transfer Volume (mL): | 1
4th Dilution Sample Final Volume (mL): | 1 |  | Average: | 229.0863 | 91.63%
Sample Dilution Factor | 2250 |  | RSD: | 2.495% | 2.495%
If there are no serial dilutions, or only one dilution, enter 1 in all boxes not used. |  |  | n: | 6 | 6
Comment: | The amount of | Amoxicillin Trihydrate BP |  | dissolved as a percentage of the stated label claim is |  | 91.63%
| Name |  |  | Date |  | Signature
Analysed by:
Reviewed By:
5