## ART SST
HPLC System Suitability Report
Analysis Data | Assay
Sample(s) | ARTESUNATE AMODIAQUINE WINTHROP 100MG/270MG TABLETS
Reference Substance:
% age Purity:
Weight (mg):
Standard Conc (mg/mL):
Injection Number | Peak Areas | Theoretical Plates (USP) | Tailing Factor (Assym) | Retention Times (min)
1 | 23390109 | 9329.3 | 1.1 | 13.9
2 | 23446585 | 9332.1 | 1.1 | 13.9
3 | 23338688 | 9377 | 1.1 | 13.9
4 | 23355142 | 9383 | 1.1 | 13.9
5 | 23415918 | 9335.8 | 1.1 | 13.9
6 | 23403916 | 9327.3 | 1.1 | 13.9
Averages: | 23391726.3333 | 9347.4167 | 1.1 | 13.9
RSD: | 0.1699%
n: | 6
Summary: | The RSD of the peak areas for six replicate injections of SST Std is less than 2.0%.
The number of Theoretical Plates (USP) for all peaks is greater than 2000
The Assymetry of all peaks were below 2.0
Analysis Data | Dissolution
Reference Substance:
% age Purity:
Weight (mg):
Standard Conc (mg/mL):
Injection Number | Peak Areas | Theoretical Plates (USP) | Tailing Factor (Assym) | Retention Times (min)
1 | 23390109 | 9329.3 | 1.1 | 13.9
2 | 23446585 | 9332.1 | 1.1 | 13.9
3 | 23338688 | 9377 | 1.1 | 13.9
4 | 23355142 | 9383 | 1.1 | 13.9
5 | 23415918 | 9335.8 | 1.1 | 13.9
6 | 23403916 | 9327.3 | 1.1 | 13.9
Averages: | 23391726.3333 | 9347.4167 | 1.1 | 13.9
RSD: | 0.1699%
n: | 6
Summary: | The RSD of the peak areas for six replicate injections of SST Std is less than 2.0%.
The number of Theoretical Plates (USP) for all peaks is greater than 2000
The Assymetry of all peaks were below 2.0
| Name |  |  | Date | Signature
Analysed by:
Reviewed By:

## AM SST
HPLC System Suitability Report
Analysis Data | Assay
Sample(s) | ARTESUNATE AMODIAQUINE WINTHROP 100MG/270MG TABLETS
Reference Substance:
% age Purity:
Weight (mg):
Standard Conc (mg/mL):
Injection Number | Peak Areas | Theoretical Plates (USP) | Tailing Factor (Assym) | Retention Times (min)
1 | 31113183 | 5311.2 | 1.3 | 2.1
2 | 31347195 | 5332.1 | 1.3 | 2.1
3 | 30489068 | 5307.9 | 1.3 | 2.1
4 | 30178683 | 5320.6 | 1.3 | 2.1
5 | 30276304 | 5293.8 | 1.3 | 2.1
6 | 30657419 | 5295.9 | 1.3 | 2.1
Averages: | 30676975.3333 | 5310.25 | 1.3 | 2.1
RSD: | 1.518%
n: | 6
Summary: | The RSD of the peak areas for six replicate injections of SST Std is less than 2.0%.
The number of Theoretical Plates (USP) for all peaks is greater than 2000
The Assymetry of all peaks were below 2.0
Analysis Data | Dissolution
Reference Substance:
% age Purity:
Weight (mg):
Standard Conc (mg/mL):
Injection Number | Peak Areas | Theoretical Plates (USP) | Tailing Factor (Assym) | Retention Times (min)
1 | 31113183 | 5311.2 | 1.3 | 2.1
2 | 31347195 | 5332.1 | 1.3 | 2.1
3 | 30489068 | 5307.9 | 1.3 | 2.1
4 | 30178683 | 5320.6 | 1.3 | 2.1
5 | 30276304 | 5293.8 | 1.3 | 2.1
6 | 30657419 | 5295.9 | 1.3 | 2.1
Averages: | 30676975.3333 | 5310.25 | 1.3 | 2.1
RSD: | 1.518%
n: | 6
Summary: | The RSD of the peak areas for six replicate injections of SST Std is less than 2.0%.
The number of Theoretical Plates (USP) for all peaks is greater than 2000
The Assymetry of all peaks were below 2.0
| Name |  |  | Date | Signature
Analysed by:
Reviewed By:

## Uniformity (2)
Please enter the required information in the cells highlighted in green
Uniformity of Weight Test Report
Sample Name: |  | ARTESCOPE
Laboratory Ref No: |  | NDQD201603782
Active Ingredient: |  | Artesunate, sulfadoxine, Pyrimethamine
Label Claim: |  | Each tablet contains: Artesunate 100 mg; Each tablet contains: sulfadoxine 500 mmg, Pyrimethamine 25 mg
Date Analysis Started: |  | 2016-03-04 12:39:10
Date Analysis Completed: |  | #REF!
Analysis Data |  | Uniformity of weight
|  | Tablet weight (mg) | % Deviation
|  | 272.75 | 0.7547%
|  | 272.16 | 0.5367%
|  | 268.99 | -0.6343%
|  | 269.08 | -0.601%
|  | 267.96 | -1.015%
|  | 270.79 | 0.03066%
|  | 271.66 | 0.352%
|  | 274.43 | 1.375%
|  | 266 | -1.739%
|  | 266.12 | -1.694%
|  | 269.02 | -0.6232%
|  | 270.11 | -0.2205%
|  | 272.75 | 0.7547%
|  | 274.74 | 1.49%
|  | 269.1 | -0.5936%
|  | 269.08 | -0.601%
|  | 271.65 | 0.3483%
|  | 270.86 | 0.05652%
|  | 270.41 | -0.1097%
|  | 276.48 | 2.133%
| Total | 5414.14
| Average | 270.707
| Average | % Deviation from mean
| 270.707 | -5% | 257.1716
|  | 5% | 284.2423
| Name |  | Date | Signature
Analysed by:
Reviewed By:

## Artesunate
National Quality Control Laboratory
Laboratory Data Calculation Spreadsheet
Please enter the required information in the cells highlighted in green
Analysis Report
Sample Name: | ARTESCOPE
Laboratory Ref No: | NDQD201603782 | 29
Active Ingredient: | ARTESUNATE
Label Claim: | Artesunate 100 mg Amodiaquine 270 mg (IN THE FORM OF AMODIAQUINE HYDROCHLORIDE 88.16mg
Date Analysis Started: | 2016-04-18
Date Analysis Completed: | 2016-05-23
Analysis Data
Reference Substance: | Artesunate
Code: | A15 1
% age Purity: | 99.7
% Water content: | 0 | If correction for water content is not needed please enter 0
% Purity corrected for water: | 99.7
Mwt of compound in free base form: | 1 | Enter molecular mass of compound in free base form. If salt conversion is NOT needed, enter 1.
Mwt of compound in salt form: | 1 | Enter molecular mass of compound in salt form. If salt conversion is NOT needed, enter 1.
1 mg of salt is equivalent to | 1 | free base
Initial Standard dilution volume (mL): | 5 |  | Standard A |  | Standard B
1st Dilution Standard transfer Volume (mL: | 1 | Injection | Response: | Normalised Response: | Response: | Normalised Response: |  | Std Response Deviation
1st Dilution Standard Final Volume (mL): | 1 | 1 | 23444196 | 20271327.7764 | 21397682 | 20152176.7179
2nd Dilution Standard Transfer Volume (mL): | 1 | 2 | 23437322 | 20265384.0833 | 21448377 | 20199920.8894 |  | 0.4094%
2nd Dilution Standard Final Volume (mL): | 1 | 3 | 23461070 | 20285918.0991 | 21447750 | 20199330.3855
3rd Dilution Standard Volume (mL: | 1 | 4 |  | - |  | -
3rd Dilution Standard Final Volume (mL): | 1 | Average: | 23447529.3333 | 20274209.9863 | 21431269.6667 | 20183809.331
4th Dilution Standard Transfer Volume (mL): | 1 | Mass of RS (mg): | 23.2 |  | 21.3
4th Dilution Standard Final Volume (mL): | 1 | Mass of WRS as free base (mg): | 23.2 |  | 21.3
Standard Dilution Factor | 5 | Purity correction (mg): | 23.1304 |  | 21.2361
If there are no serial dilutions, or only one dilution, enter 1 in all boxes not used. |  | Concentration (mg/mL): | 4.6261 |  | 4.2472
|  | Desired Concentration (mg/mL): | 4
|  | Desired Weight as free base (mg): | 20
|  | Desired Weight as salt (mg): | 20
|  | Average Normalised Response: | 20229009.6586
|  | RSD: | 0.2614%
|  | n: | 6
Analysis Data | Determination of Content of Active Ingredient in the Sample
Label Claim: | Artesunate 100 mg Amodiaquine 270 mg (IN THE FORM OF AMODIAQUINE HYDROCHLORIDE 88.16mg
Each Tablet contains | 100 | ARTESUNATE
Average Tablet Content Weight (mg): | 270.707
Initial Sample dilution Volume (mL): | 20 |  | Powder Weight (mg) | Injection | Response: | Determined Amt (mg) | % Assay
1st Dilution Sample transfer Volume (mL): | 4 | Assay Smp A | 272.99 | 1 | 19162331 | 93.9348 | 93.93%
1st Dilution Sample Final Volume (mL): | 5 |  |  | 2 | 19327235 | 94.7432 | 94.74%
2nd Dilution Sample Transfer Volume (mL): | 1 |  |  | 3 | 19341992 | 94.8155 | 94.82%
2nd Dilution Sample Final Volume (mL): | 1 |  |  | 4 |  | - | -
3rd Dilution Sample Transfer Volume (mL: | 1 | Assay Smp B | 266.23 | 1 |  | - | -
3rd Dilution Sample Final Volume (mL): | 1 |  |  | 2 |  | - | -
4th Dilution Sample Transfer Volume (mL): | 1 |  |  | 3 |  | - | -
4th Dilution Sample Final Volume (mL): | 1 |  |  | 4 |  | - | -
Sample Dilution Factor | 25 | Assay Smp C | 269.04 | 1 | 19406358 | 96.5277 | 96.53%
Desired Sample Weight (mg): | 270.707 |  |  | 2 | 19410501 | 96.5483 | 96.55%
If there are no serial dilutions, or only one dilution, enter 1 in all boxes not used. |  |  |  | 3 | 19623994 | 97.6102 | 97.61%
|  |  |  | 4 |  | - | -
[5 empty] | Average: | 95.6966 | 95.7%
[5 empty] | RSD: | 1.468% | 1.468%
[5 empty] | n: | 6 | 6
Comment: | The content of | ARTESUNATE |  | in the sample as a percentage of the stated label claim is |  | 95.7%
DISSOLUTION: | Determination of Active Ingredient Dissolved
Reference Substance: | Artesunate
Code: | A15 1
% age Purity: | 99.7
% Water content: | 0 | If correction for water content is not needed please enter 0
% Purity corrected for water: | 99.7
Mwt of compound in free base form: | 1 | Enter molecular mass of compound in free base form. If salt convertion is NOT needed, enter 1.
Mwt of compound in salt form: | 1 | Enter molecular mass of compound in salt form. If salt convertion is NOT needed, enter 1.
1 mg of salt is equivalent to | 1 | free base
Initial Standard dilution volume (mL): | 5 |  | Standard A |  | Standard B
1st Dilution Standard transfer Volume (mL: | 0.5 | Injection | Response: | Normalised Response: | Response: | Normalised Response: |  | Std Response Deviation
1st Dilution Standard Final Volume (mL): | 20 | 1 | 4700073 | 4063979.006 | 4285064 | 4035641.1959
2nd Dilution Standard Transfer Volume (mL): | 1 | 2 | 4759658 | 4115499.9481 | 4335670 | 4083301.5478 |  | 0.8457%
2nd Dilution Standard Final Volume (mL): | 1 | 3 | 4743470 | 4101502.7842 | 4299155 | 4048911.9942
3rd Dilution Standard Volume (mL: | 1 | 4 |  | - |  | -
3rd Dilution Standard Final Volume (mL): | 1 | Average: | 4734400.3333 | 4093660.5794 | 4306629.6667 | 4055951.5793
4th Dilution Standard Transfer Volume (mL): | 1 | Amt of RS (mg): | 23.2 |  | 21.3
4th Dilution Standard Final Volume (mL): | 1 | Amt of RS as free base (mg): | 23.2 |  | 21.3
Standard Dilution Factor | 200 | Purity correction: | 23.1304 |  | 21.2361
If there are no serial dilutions, or only one dilution, enter 1 in all boxes not used. |  | Conc (mg/mL): | 0.11565 |  | 0.10618
|  | Desired Concentration (mg/mL): | 0.1
|  | Desired Weight as free base (mg): | 20
|  | Desired Weight as salt (mg): | 20
|  | Average Normalised Peak Area: | 4074806.0794
|  | RSD: | 0.7574%
|  | n: | 6
Medium Volume (mL): | 500 | Capsule No. | Response: | Amt Released (mg): | %age Released:
1st Dilution Sample transfer Volume (mL: | 10 | 1 | 3695367 | 90.6882 | 90.69%
1st Dilution Sample Final Volume (mL): | 20 | 2 | 3726823 | 91.4601 | 91.46%
2nd Dilution Sample Transfer Volume (mL): | 1 | 3 | 3687211 | 90.488 | 90.49%
2nd Dilution Sample Final Volume (mL): | 1 | 4 | 3779967 | 92.7643 | 92.76%
3rd Dilution Sample Transfer Volume (mL: | 1 | 5 | 3702289 | 90.858 | 90.86%
3rd Dilution Sample Final Volume (mL): | 1 | 6 | 3710045 | 91.0484 | 91.05%
4th Dilution Sample Transfer Volume (mL): | 1
4th Dilution Sample Final Volume (mL): | 1 |  | Average: | 91.2178 | 91.22%
Sample Dilution Factor | 1000 |  | RSD: | 0.9069% | 0.9069%
If there are no serial dilutions, or only one dilution, enter 1 in all boxes not used. |  |  | n: | 6 | 6
Comment: | The amount of | ARTESUNATE |  | dissolved as a percentage of the stated label claim is |  | 91.22%
| Name |  |  | Date |  | Signature
Analysed by:
Reviewed By:
5